## 40 IIN-PRS tools
40 agent-oriented tools in IIN-PRS tool kit | [6 empty] | References for clarifying and reproducing IIN recovery tools
No. | Tool categories | Tools | Tool description | Input files | Output files | References | No. | References
T-GP-01 | General-purpose foundational tools | shapefile_network_converter | This tool is to convert shapefile network. It reads the shapefile information in infrastructures_information.json from Global_Data.json as input. It outputs the infrastructure networks in infrastructures_networks.json and saved in Global_Data.json. If this function is running, you could find the path of infrastructures_networks.json in Global_Data.json. | infrastructures_information.json | infrastructures_networks.json | Sang et al., 2022; Yang et al., 2023 | 1 | Al-Ghour, S., & Al-Saadi, H. (2024). Soft weakly connected sets and soft weakly connected components. AIMS Mathematics, 9(1), 1562-1575.
T-GP-02 |  | network_generator_for_interdependent_critical_infrastructures | This tool is to generate network for interdependent critical infrastructures. It reads the infrastructure networks in infrastructures_networks.json from Global_Data.json as input. It outputs the interdependent critical infrastructures networks in interdependent_critical_infrastructures_networks.json and saved in Global_Data.json. If this function is running, you could find the path of interdependent_critical_infrastructures_networks.json in Global_Data.json. | infrastructures_networks.json | interdependent_critical_infrastructures_networks.json | Hafeznia & Stojadinovic, 2024; Li et al., 2021 | 2 | Fronczak, A., Fronczak, P., & Hołyst, J. A. (2004). Average path length in random networks. Physical Review E, 70(5), 056110.
T-GP-03 |  | network_generator_for_resource_constrained_interdependent_critical_infrastructures | This tool is to generate network for resource-constrained interdependent critical infrastructures. It reads the infrastructure networks in infrastructures_networks.json from Global_Data.json as input. It outputs the resource constrained interdependent critical infrastructures networks in resource_constrained_interdependent_critical_infrastructures_networks.json and saved in Global_Data.json. If this function is running, you could find the path of resource_constrained_interdependent_critical_infrastructures_networks.json in Global_Data.json. | infrastructures_networks.json | resource_constrained_interdependent_critical_infrastructures_networks.json | Hafeznia & Stojadinovic, 2024; Li et al., 2021; Pan et al., 2024; Zhao et al., 2024 | 3 | Hafeznia, H., & Stojadinovic, B. (2024). Toward the resilience analysis of interdependent urban lifelines. 18th World Conference on Earthquake Engineering (WCEE 2024)
T-GP-04 |  | real_time_rainfall_event_extractor | This tool is to extract real-time rainfall event. It outputs the real-time rainfall event data in real_time_rainfall_event.json and saved in Global_Data.json. If this function is running, you could find the path of real_time_rainfall_event.json in Global_Data.json. | None | real_time_rainfall_event.json | Purwar et al., 2024 | 4 | Hazra, K., Shah, V. K., Silvestri, S., Aggarwal, V., Das, S. K., Nandi, S., & Saha, S. (2020). Designing efficient communication infrastructure in post-disaster situations with limited availability of network resources. Computer Communications, 164, 54-68.
T-GP-05 |  | ten_year_rainfall_event_extractor | This tool is to extract ten-year rainfall event. It outputs the ten-year rainfall event data in ten_year_rainfall_event.json and saved in Global_Data.json. If this function is running, you could find the path of ten_year_rainfall_event.json in Global_Data.json. | None | ten_year_rainfall_event.json | Purwar et al., 2024 | 5 | Hong, S., Zhu, J., Braunstein, L. A., Zhao, T., & You, Q. (2017). Cascading failure and recovery of spatially interdependent networks. Journal of Statistical Mechanics: Theory and Experiment, 2017(10), 103208.
T-GP-06 |  | fifty_year_rainfall_event_extractor | This tool is to extract fifty-year rainfall event. It outputs the fifty-year rainfall event data in fifty_year_rainfall_event.json and saved in Global_Data.json. If this function is running, you could find the path of fifty_year_rainfall_event.json in Global_Data.json. | None | fifty_year_rainfall_event.json | Purwar et al., 2024 | 6 | Jiazi GAO, Y. Y., Lance FIONDELLA, Lijun LIU. (2018). Recovery of coupled networks after cascading failures. Journal of Systems Engineering and Electronics, 29(3), 650-657.
T-GP-07 |  | one_hundred_year_rainfall_event_extractor | This tool is to extract one-hundred-year rainfall event. It outputs the one-hundred-year rainfall event data in one_hundred_year_rainfall_event.json and saved in Global_Data.json. If this function is running, you could find the path of one_hundred_year_rainfall_event.json in Global_Data.json. | None | one_hundred_year_rainfall_event.json | Purwar et al., 2024 | 7 | Kizhakkedath, A., & Tai, K. (2021). Vulnerability analysis of critical infrastructure network. International Journal of Critical Infrastructure Protection, 35, 100472.
T-GP-08/T-I-01 |  | failure_node_extractor_for_HECRAS_simulations_under_real_time_rainfall_event | This tool is to extract failure node for HEC-RAS simulations under real-time rainfall event. It reads the real-time rainfall event data in real_time_rainfall_event.json from Global_Data.json as input. It outputs the failure node in failure_node_after_HECRAS_simulations.json and saved in Global_Data.json. If this function is running, you could find the path of failure_node_after_HECRAS_simulations.json in Global_Data.json. | real_time_rainfall_event.json | failure_node_after_HECRAS_simulations.json | Leon & Goodell, 2016 | 8 | Kumar, S., Navin, P. K., & Mathur, Y. P. (2018). Optimization of Sewerage System Using Simulated Annealing. International journal of engineering research and technology, 6.
T-GP-09/T-I-01 |  | failure_node_extractor_for_HECRAS_simulations_under_ten_year_rainfall_event | This tool is to extract failure node for HEC-RAS simulations under ten-year rainfall event. It reads the ten-year rainfall event data in ten_year_rainfall_event.json from Global_Data.json as input. It outputs the failure node in failure_node_after_HECRAS_simulations.json and saved in Global_Data.json. If this function is running, you could find the path of failure_node_after_HECRAS_simulations.json in Global_Data.json. | ten_year_rainfall_event.json | failure_node_after_HECRAS_simulations.json | Leon & Goodell, 2016 | 9 | Leon, A. S., & Goodell, C. (2016). Controlling HEC-RAS using MATLAB. Environmental Modelling & Software, 84, 339-348.
T-GP-10/T-I-01 | Tools for identification of infrastructure failures following extreme rainfall | failure_node_extractor_for_HECRAS_simulations_under_fifty_year_rainfall_event | This tool is to extract failure node for HEC-RAS simulations under fifty-year rainfall event. It reads the fifty-year rainfall event data in fifty_year_rainfall_event.json from Global_Data.json as input. It outputs the failure node in failure_node_after_HECRAS_simulations.json and saved in Global_Data.json. If this function is running, you could find the path of failure_node_after_HECRAS_simulations.json in Global_Data.json. | fifty_year_rainfall_event.json | failure_node_after_HECRAS_simulations.json | Leon & Goodell, 2016 | 10 | Li, J., Xu, Y., Wang, Y., Li, M., He, J., Liu, C.-C., & Schneider, K. P. (2021). Resilience-motivated distribution system restoration considering electricity-water-gas interdependency. IEEE Transactions on Smart Grid, 12(6), 4799-4812.
T-GP-11/T-I-01 |  | failure_node_extractor_for_HECRAS_simulations_under_one_hundred_year_rainfall_event | This tool is to extract failure node for HEC-RAS simulations under one-hundred-year rainfall event. It reads the one-hundred-year rainfall event data in one_hundred_year_rainfall_event.json from Global_Data.json as input. It outputs the failure node in failure_node_after_HECRAS_simulations.json and saved in Global_Data.json. If this function is running, you could find the path of failure_node_after_HECRAS_simulations.json in Global_Data.json. | one_hundred_year_rainfall_event.json | failure_node_after_HECRAS_simulations.json | Leon & Goodell, 2016 | 11 | Liu, P., Liu, P., Yang, Y., Wu, J., Tian, G., Zhang, Z., & Chai, L. (2025). Risk Analysis and Mitigation Strategy of Power System Cascading Failure Under the Background of Weather Disaster. Processes, 13(1), 45.
T-I-02 |  | cascade_failure_simulator_based_on_Load_Capacity_model_with_uniform_load_redistribution | This tool is to simulate cascade failure based on Load-Capacity model with uniform load redistribution. It reads the interdependent critical infrastructures networks in interdependent_critical_infrastructures_networks.json, the failure node in failure_node_after_HECRAS_simulations.json, and the load distribution in load_distribution.json from Global_Data.json as input. It outputs the cascade failure simulator in cascade_failure_simulator_based_on_Load_Capacity_model_with_uniform_load_redistribution.json and saved in Global_Data.json. If this function is running, you could find the path of cascade_failure_simulator_based_on_Load_Capacity_model_with_uniform_load_redistribution.json in Global_Data.json. | interdependent_critical_infrastructures_networks.json, failure_node_after_HECRAS_simulations.json, load_distribution.json | cascade_failure_simulator_based_on_Load_Capacity_model_with_uniform_load_redistribution.json | Wu et al., 2014 | 12 | McAssey, M. P., & Bijma, F. (2015). A clustering coefficient for complete weighted networks. Network Science, 3(2), 183-195.
T-I-03 |  | cascade_failure_simulator_based_on_Load_Capacity_model_with_proportional_load_redistribution | This tool is to simulate cascade failure based on Load-Capacity model with proportional load redistribution. It reads the interdependent critical infrastructures networks in interdependent_critical_infrastructures_networks.json, the failure node in failure_node_after_HECRAS_simulations.json, and the load distribution in load_distribution.json from Global_Data.json as input. It outputs the cascade failure simulator in cascade_failure_simulator_based_on_Load_Capacity_model_with_proportional_load_redistribution.json and saved in Global_Data.json. If this function is running, you could find the path of cascade_failure_simulator_based_on_Load_Capacity_model_with_proportional_load_redistribution.json in Global_Data.json. | interdependent_critical_infrastructures_networks.json, failure_node_after_HECRAS_simulations.json, load_distribution.json | cascade_failure_simulator_based_on_Load_Capacity_model_with_proportional_load_redistribution.json | Zhang et al., 2018 | 13 | Motter, A. E., & Lai, Y.-C. (2002). Cascade-based attacks on complex networks. Physical Review E, 66(6), 065102.
T-I-04 |  | cascade_failure_simulator_based_on_Load_Capacity_model_with_nearest_neighbour_load_redistribution | This tool is to simulate cascade failure based on Load-Capacity model with nearest neighbour load redistribution. It reads the interdependent critical infrastructures networks in interdependent_critical_infrastructures_networks.json, the failure node in failure_node_after_HECRAS_simulations.json, and the load distribution in load_distribution.json from Global_Data.json as input. It outputs the cascade failure simulator in cascade_failure_simulator_based_on_Load_Capacity_model_with_nearest_neighbour_load_redistribution.json and saved in Global_Data.json. If this function is running, you could find the path of cascade_failure_simulator_based_on_Load_Capacity_model_with_nearest_neighbour_load_redistribution.json in Global_Data.json. | interdependent_critical_infrastructures_networks.json, failure_node_after_HECRAS_simulations.json, load_distribution.json | cascade_failure_simulator_based_on_Load_Capacity_model_with_nearest_neighbour_load_redistribution.json | Yang et al., 2018 | 14 | Pan, W., Li, Y., Guo, Z., & Zhang, Y. (2024). Interdependent expansion planning for resilient electricity and natural gas networks. Processes, 12(4), 775.
T-I-05 |  | cascade_failure_simulator_based_on_Monte_Carlo_model | This tool is to simulate cascade failure based on Monte Carlo model. It reads the interdependent critical infrastructures networks in interdependent_critical_infrastructures_networks.json and the failure node in failure_node_after_HECRAS_simulations.json from Global_Data.json as input. It outputs the cascade failure simulator in cascade_failure_simulator_based_on_Monte_Carlo_model.json and saved in Global_Data.json. If this function is running, you could find the path of cascade_failure_simulator_based_on_Monte_Carlo_model.json in Global_Data.json. | interdependent_critical_infrastructures_networks.json, failure_node_after_HECRAS_simulations.json | cascade_failure_simulator_based_on_Monte_Carlo_model.json | Liu et al., 2025 | 15 | Perez, I. A., & La Rocca, C. E. (2025). Recovery of contour nodes in interdependent directed networks. Physica A: Statistical Mechanics and its Applications, 659, 130335.
T-I-06 |  | cascade_failure_simulator_based_on_Motter_Lai_model | This tool is to simulate cascade failure based on Motter Lai model. It reads the interdependent critical infrastructures networks in interdependent_critical_infrastructures_networks.json and the failure node in failure_node_after_HECRAS_simulations.json from Global_Data.json as input. It outputs the cascade failure simulator in cascade_failure_simulator_based_on_Motter_Lai_model.json and saved in Global_Data.json. If this function is running, you could find the path of cascade_failure_simulator_based_on_Motter_Lai_model.json in Global_Data.json. | interdependent_critical_infrastructures_networks.json, failure_node_after_HECRAS_simulations.json | cascade_failure_simulator_based_on_Motter_Lai_model.json | Motter & Lai, 2002 | 16 | Poon, K. F., Conway, A., Wardrop, G., & Mellis, J. (2000). Successful Application of Genetic Algorithms to Network Design and Planning. BT Technology Journal, 18(4), 32-41.
T-A-01 | Tools for assessment of infrastructure failures following extreme rainfall | post_disaster_assessment_based_on_average_path_length | This tool is to assess post-disaster assessment based on average path length. It reads the interdependent critical infrastructures networks in interdependent_critical_infrastructures_networks.json and the failure node in cascade_failure_simulator_based_on_Motter_Lai_model.json from Global_Data.json as input. It outputs the post-disaster assessment in post_disaster_assessment_based_on_average_path_length.json and saved in Global_Data.json. If this function is running, you could find the path of post_disaster_assessment_based_on_average_path_length.json in Global_Data.json. | interdependent_critical_infrastructures_networks.json, cascade_failure_simulator_based_on_Motter_Lai_model.json | post_disaster_assessment_based_on_average_path_length.json | Fronczak et al., 2004 | 17 | Purwar, D., Flacke, J., Guzman, E. A., & Sliuzas, R. (2024). A qualitative analysis of cascading effects of critical infrastructure service failure post torrential floods in formal & informal settlement: the study-case of Medellin city, Colombia. Sustainable and Resilient Infrastructure, 9(5), 496-512.
T-A-02 |  | post_disaster_assessment_based_on_connectivity | This tool is to assess post-disaster assessment based on connectivity. It reads the interdependent critical infrastructures networks in interdependent_critical_infrastructures_networks.json and the failure node in cascade_failure_simulator_based_on_Motter_Lai_model.json from Global_Data.json as input. It outputs the post-disaster assessment in post_disaster_assessment_based_on_connectivity.json and saved in Global_Data.json. If this function is running, you could find the path of post_disaster_assessment_based_on_connectivity.json in Global_Data.json. | interdependent_critical_infrastructures_networks.json, cascade_failure_simulator_based_on_Motter_Lai_model.json | post_disaster_assessment_based_on_connectivity.json | Perez & La Rocca, 2025 | 18 | Ralihalizara, J., Yun, J., & Ranaivoson, R. (2020). Robustness of Transportation Networks: The Case of Madagascar's Road Network.
T-A-03 |  | post_disaster_assessment_based_on_diameter | This tool is to assess post-disaster assessment based on diameter. It reads the interdependent critical infrastructures networks in interdependent_critical_infrastructures_networks.json and the failure node in cascade_failure_simulator_based_on_Motter_Lai_model.json from Global_Data.json as input. It outputs the post-disaster assessment in post_disaster_assessment_based_on_diameter.json and saved in Global_Data.json. If this function is running, you could find the path of post_disaster_assessment_based_on_diameter.json in Global_Data.json. | interdependent_critical_infrastructures_networks.json, cascade_failure_simulator_based_on_Motter_Lai_model.json | post_disaster_assessment_based_on_diameter.json | Perez & La Rocca, 2025 | 19 | Sang, M., Ding, Y., Bao, M., Song, Y., & Wang, P. (2022). Enhancing resilience of integrated electricity-gas systems: A skeleton-network based strategy. Advances in Applied Energy, 7, 100101.
T-A-04 |  | post_disaster_assessment_based_on_global_network_efficiency | This tool is to assess post-disaster assessment based on global network efficiency. It reads the interdependent critical infrastructures networks in interdependent_critical_infrastructures_networks.json and the failure node in cascade_failure_simulator_based_on_Motter_Lai_model.json from Global_Data.json as input. It outputs the post-disaster assessment in post_disaster_assessment_based_on_global_network_efficiency.json and saved in Global_Data.json. If this function is running, you could find the path of post_disaster_assessment_based_on_global_network_efficiency.json in Global_Data.json. | interdependent_critical_infrastructures_networks.json, cascade_failure_simulator_based_on_Motter_Lai_model.json | post_disaster_assessment_based_on_global_network_efficiency.json | Kizhakkedath & Tai, 2021 | 20 | Wang, X., Guan, S., & Heng Lai, C. (2009). Protecting infrastructure networks from cost-based attacks. New Journal of Physics, 11(3), 033006.
T-A-05 |  | post_disaster_assessment_based_on_node_accessibility | This tool is to assess post-disaster assessment based on node accessibility. It reads the interdependent critical infrastructures networks in interdependent_critical_infrastructures_networks.json and the failure node in cascade_failure_simulator_based_on_Motter_Lai_model.json from Global_Data.json as input. It outputs the post-disaster assessment in post_disaster_assessment_based_on_node_accessibility.json and saved in Global_Data.json. If this function is running, you could find the path of post_disaster_assessment_based_on_node_accessibility.json in Global_Data.json. | interdependent_critical_infrastructures_networks.json, cascade_failure_simulator_based_on_Motter_Lai_model.json | post_disaster_assessment_based_on_node_accessibility.json | Kizhakkedath & Tai, 2021 | 21 | Wu, J. J., Gong, K., Wang, C., & Wang, L. (2018). Enhancing resilience of interdependent networks against cascading failures under preferential recovery strategies. Acta Physica Sinica, 67(8), Article 088901.
T-A-06 |  | during_recovery_assessment_of_betweenness_based_recovery_order | This tool is to assess recovery order based on betweenness during recovery. It reads the interdependent critical infrastructures networks in interdependent_critical_infrastructures_networks.json, the population data in population_data.json, and the recovery order in recovery_order_determined_based_on_betweenness.json from Global_Data.json as input. It outputs the recovery assessment of recovery order in during_recovery_assessment_of_betweenness_based_recovery_order.json and saved in Global_Data.json. If this function is running, you could find the path of during_recovery_assessment_of_betweenness_based_recovery_order.json in Global_Data.json. | interdependent_critical_infrastructures_networks.json, population_data.json, recovery_order_determined_based_on_betweenness.json | during_recovery_assessment_of_betweenness_based_recovery_order.json | Ralihalizara et al., 2020; Zang et al., 2025 | 22 | Wu, R., Zhang, B., Wu, H., & Yang, X. (2014). Cascading Failure Model of Interdependent Power Networks Based on Load Redistribution. Applied Mechanics and Materials, 602-605, 2995-3000.
T-A-07 |  | during_recovery_assessment_of_node_degree_based_recovery_order | This tool is to assess recovery order based on node degree during recovery. It reads the interdependent critical infrastructures networks in interdependent_critical_infrastructures_networks.json, the population data in population_data.json, and the recovery order in recovery_order_determined_based_on_node_degree.json from Global_Data.json as input. It outputs the recovery assessment of recovery order in during_recovery_assessment_of_node_degree_based_recovery_order.json. If this function is running, you could find the path of during_recovery_assessment_of_node_degree_based_recovery_order.json in Global_Data.json. | interdependent_critical_infrastructures_networks.json, population_data.json, recovery_order_determined_based_on_node_degree.json | during_recovery_assessment_of_node_degree_based_recovery_order.json | Jiazi GAO, 2018; Zang et al., 2025 | 23 | Yang, P., Yin, L., & Wang, T. (2018). An Improved Nonlinear Model for Load and Capacity. DEStech Transactions on Engineering and Technology Research.
T-A-08 |  | during_recovery_assessment_of_propagation_ranges_based_recovery_order | This tool is to assess recovery order based on propagation ranges during recovery. It reads the interdependent critical infrastructures networks in interdependent_critical_infrastructures_networks.json, the population data in population_data.json, and the recovery order in recovery_order_determined_based_on_propagation_ranges.json from Global_Data.json as input. It outputs the recovery assessment of recovery order in during_recovery_assessment_of_propagation_ranges_based_recovery_order.json and saved in Global_Data.json. If this function is running, you could find the path of during_recovery_assessment_of_propagation_ranges_based_recovery_order.json in Global_Data.json. | interdependent_critical_infrastructures_networks.json, population_data.json, recovery_order_determined_based_on_propagation_ranges.json | during_recovery_assessment_of_propagation_ranges_based_recovery_order.json | Hong et al., 2017; Zang et al., 2025 | 24 | Yang, Y., Ng, S. T., Li, N., Xu, X., Xu, P., & Xu, F. J. (2023). Adapting HLA-based co-simulation for interdependent infrastructure resilience management. Automation in Construction, 150, 104860.
T-A-09 |  | during_recovery_assessment_of_GA_derived_GSCC_based_recovery_order | This tool is to assess recovery order based on GSCC by GA during recovery. It reads the interdependent critical infrastructures networks in interdependent_critical_infrastructures_networks.json, the population data in population_data.json, and the recovery order in recovery_order_determined_based_on_GSCC_by_GA.json from Global_Data.json as input. It outputs the recovery assessment of recovery order in during_recovery_assessment_of_GA_derived_GSCC_based_recovery_order.json and saved in Global_Data.json. If this function is running, you could find the path of during_recovery_assessment_of_GA_derived_GSCC_based_recovery_order.json in Global_Data.json. | interdependent_critical_infrastructures_networks.json, population_data.json, recovery_order_determined_based_on_GSCC_by_GA.json | during_recovery_assessment_of_GA_derived_GSCC_based_recovery_order.json | Poon et al., 2000; Wu et al., 2018; Zang et al., 2025 | 25 | Zang, Y., Wang, H., Huang, J., Liu, G., & Li, J. (2025). Community disaster resilience assessment and external association characteristics analysis based on accessibility of service facilities: From the perspective of 15-minute life circle. Sustainable Cities and Society, 118, 106051.
T-A-10 |  | during_recovery_assessment_of_SA_derived_GSCC_based_recovery_order | This tool is to assess recovery order based on GSCC by SA during recovery. It reads the interdependent critical infrastructures networks in interdependent_critical_infrastructures_networks.json, the population data in population_data.json, and the recovery order in recovery_order_determined_based_on_GSCC_by_SA.json from Global_Data.json as input. It outputs the recovery assessment of recovery order in during_recovery_assessment_of_SA_derived_GSCC_based_recovery_order.json and saved in Global_Data.json. If this function is running, you could find the path of during_recovery_assessment_of_SA_derived_GSCC_based_recovery_order.json in Global_Data.json. | interdependent_critical_infrastructures_networks.json, population_data.json, recovery_order_determined_based_on_GSCC_by_SA.json | during_recovery_assessment_of_SA_derived_GSCC_based_recovery_order.json | Kumar et al., 2018; Wu et al., 2018; Zang et al., 2025 | 26 | Zhang, Z.-H., Song, Y., Xia, L., Li, Y.-W., Zhang, L., & Jiang, G.-P. (2018). A Novel Load Capacity Model with a Tunable Proportion of Load Redistribution against Cascading Failures. Security and Communication Networks, 2018(1), 6254876.
T-A-11 |  | during_recovery_assessment_of_GA_derived_population_based_recovery_order | This tool is to assess recovery order based on population by GA during recovery. It reads the interdependent critical infrastructures networks in interdependent_critical_infrastructures_networks.json, the population data in population_data.json, and the recovery order in recovery_order_determined_based_on_population_by_GA.json from Global_Data.json as input. It outputs the recovery assessment of recovery order in during_recovery_assessment_of_GA_derived_population_based_recovery_order.json and saved in Global_Data.json. If this function is running, you could find the path of during_recovery_assessment_of_GA_derived_population_based_recovery_order.json in Global_Data.json. | interdependent_critical_infrastructures_networks.json, population_data.json, recovery_order_determined_based_on_population_by_GA.json | during_recovery_assessment_of_GA_derived_population_based_recovery_order.json | Poon et al., 2000; Zang et al., 2025 | 27 | Zhao, T., Tang, Y., Li, Q., & Wang, J. (2024). Enhancing urban system resilience to earthquake disasters: Impact of interdependence and resource allocation. International Journal of Critical Infrastructure Protection, 45, 100673.
T-A-12 |  | during_recovery_assessment_of_SA_derived_population_based_recovery_order | This tool is to assess recovery order based on population by SA during recovery. It reads the interdependent critical infrastructures networks in interdependent_critical_infrastructures_networks.json, the population data in population_data.json, and the recovery order in recovery_order_determined_based_on_population_by_SA.json from Global_Data.json as input. It outputs the recovery assessment of recovery order in during_recovery_assessment_of_SA_derived_population_based_recovery_order.json and saved in Global_Data.json. If this function is running, you could find the path of during_recovery_assessment_of_SA_derived_population_based_recovery_order.json in Global_Data.json. | interdependent_critical_infrastructures_networks.json, population_data.json, recovery_order_determined_based_on_population_by_SA.json | during_recovery_assessment_of_SA_derived_population_based_recovery_order.json | Kumar et al., 2018; Zang et al., 2025
T-R-01 | Tools for recovery of infrastructure failures following extreme rainfall | recovery_order_determined_based_on_betweenness | This tool is to determine recovery order based on betweenness. It reads the interdependent critical infrastructures networks in interdependent_critical_infrastructures_networks.json and the failure node in cascade_failure_simulator_based_on_Motter_Lai_model.json from Global_Data.json as input. It outputs the recovery order in recovery_order_determined_based_on_betweenness.json and saved in Global_Data.json. If this function is running, you could find the path of recovery_order_determined_based_on_betweenness.json in Global_Data.json. | interdependent_critical_infrastructures_networks.json, cascade_failure_simulator_based_on_Motter_Lai_model.json | recovery_order_determined_based_on_betweenness.json | Ralihalizara et al., 2020
T-R-02 |  | recovery_order_determined_based_on_node_degree | This tool is to determine recovery order based on node degree. It reads the interdependent critical infrastructures networks in interdependent_critical_infrastructures_networks.json and the failure node in cascade_failure_simulator_based_on_Motter_Lai_model.json from Global_Data.json as input. It outputs the recovery order in recovery_order_determined_based_on_node_degree.json and saved in Global_Data.json. If this function is running, you could find the path of recovery_order_determined_based_on_node_degree.json in Global_Data.json. | interdependent_critical_infrastructures_networks.json, cascade_failure_simulator_based_on_Motter_Lai_model.json | recovery_order_determined_based_on_node_degree.json | Jiazi GAO, 2018
T-R-03 |  | recovery_order_determined_based_on_propagation_ranges | This tool is to determine recovery order based on propagation ranges. It reads the interdependent critical infrastructures networks in interdependent_critical_infrastructures_networks.json and the failure node in cascade_failure_simulator_based_on_Motter_Lai_model.json from Global_Data.json as input. It outputs the recovery order in recovery_order_determined_based_on_propagation_ranges.json and saved in Global_Data.json. If this function is running, you could find the path of recovery_order_determined_based_on_propagation_ranges.json in Global_Data.json. | interdependent_critical_infrastructures_networks.json, cascade_failure_simulator_based_on_Motter_Lai_model.json | recovery_order_determined_based_on_propagation_ranges.json | Hong et al., 2017
T-R-04 |  | recovery_order_determined_based_on_GSCC_by_GA | This tool is to determine recovery order based on GSCC by GA. It reads the interdependent critical infrastructures networks in interdependent_critical_infrastructures_networks.json and the failure node in cascade_failure_simulator_based_on_Motter_Lai_model.json from Global_Data.json as input. It outputs the recovery order in recovery_order_determined_based_on_GSCC_by_GA.json and saved in Global_Data.json. If this function is running, you could find the path of recovery_order_determined_based_on_GSCC_by_GA.json in Global_Data.json. | interdependent_critical_infrastructures_networks.json, cascade_failure_simulator_based_on_Motter_Lai_model.json | recovery_order_determined_based_on_GSCC_by_GA.json | Poon et al., 2000; Wu et al., 2018
T-R-05 |  | recovery_order_determined_based_on_GSCC_by_SA | This tool is to determine recovery order based on GSCC by SA. It reads the interdependent critical infrastructures networks in interdependent_critical_infrastructures_networks.json and the failure node in cascade_failure_simulator_based_on_Motter_Lai_model.json from Global_Data.json as input. It outputs the recovery order in recovery_order_determined_based_on_GSCC_by_SA.json and saved in Global_Data.json. If this function is running, you could find the path of recovery_order_determined_based_on_GSCC_by_SA.json in Global_Data.json. | interdependent_critical_infrastructures_networks.json, cascade_failure_simulator_based_on_Motter_Lai_model.json | recovery_order_determined_based_on_GSCC_by_SA.json | Kumar et al., 2018; Wu et al., 2018
T-R-06 |  | recovery_order_determined_based_on_population_by_GA | This tool is to determine recovery order based on population by GA. It reads the interdependent critical infrastructures networks in interdependent_critical_infrastructures_networks.json, the population data in population_data.json, and the failure node in cascade_failure_simulator_based_on_Motter_Lai_model.json from Global_Data.json as input. It outputs the recovery order in recovery_order_determined_based_on_population_by_GA.json and saved in Global_Data.json. If this function is running, you could find the path of recovery_order_determined_based_on_population_by_GA.json in Global_Data.json. | interdependent_critical_infrastructures_networks.json, cascade_failure_simulator_based_on_Motter_Lai_model.json, population_data.json | recovery_order_determined_based_on_population_by_GA.json | Poon et al., 2000; Zang et al., 2025
T-R-07 |  | recovery_order_determined_based_on_population_by_SA | This tool is to determine recovery order based on population by SA. It reads the interdependent critical infrastructures networks in interdependent_critical_infrastructures_networks.json, the population data in population_data.json, and the failure node in cascade_failure_simulator_based_on_Motter_Lai_model.json from Global_Data.json as input. It outputs the recovery order in recovery_order_determined_based_on_population_by_SA.json and saved in Global_Data.json. If this function is running, you could find the path of recovery_order_determined_based_on_population_by_SA.json in Global_Data.json. | interdependent_critical_infrastructures_networks.json, cascade_failure_simulator_based_on_Motter_Lai_model.json, population_data.json | recovery_order_determined_based_on_population_by_SA.json | Kumar et al., 2018; Zang et al., 2025
T-R-08 |  | recovery_plan_determined_based_on_WCC_by_GA | This tool is to determine recovery plan based on WCC by GA. It reads the resource constrained interdependent critical infrastructures networks in resource_constrained_interdependent_critical_infrastructures_networks.json, the resource constraints per day in resource_constraints_per_day.json, the population data in population_data.json, and the failure node in cascade_failure_simulator_based_on_Motter_Lai_model.json from Global_Data.json as input. It outputs the recovery plan in recovery_plan_determined_based_on_WCC_by_GA.json and saved in Global_Data.json. If this function is running, you could find the path of recovery_plan_determined_based_on_WCC_by_GA.json in Global_Data.json. | resource_constrained_interdependent_critical_infrastructures_networks.json, resource_constraints_per_day.json, population_data.json, cascade_failure_simulator_based_on_Motter_Lai_model.json | recovery_plan_determined_based_on_WCC_by_GA.json | Al-Ghour & Al-Saadi, 2024; Poon et al., 2000
T-R-09 |  | recovery_plan_determined_based_on_population_by_GA | This tool is to determine recovery plan based on population by GA. It reads the resource constrained interdependent critical infrastructures networks in resource_constrained_interdependent_critical_infrastructures_networks.json, the resource constraints per day in resource_constraints_per_day.json, the population data in population_data.json, and the failure node in cascade_failure_simulator_based_on_Motter_Lai_model.json from Global_Data.json as input. It outputs the recovery plan in recovery_plan_determined_based_on_population_by_GA.json and saved in Global_Data.json. If this function is running, you could find the path of recovery_plan_determined_based_on_population_by_GA.json in Global_Data.json. | resource_constrained_interdependent_critical_infrastructures_networks.json, resource_constraints_per_day.json, population_data.json, cascade_failure_simulator_based_on_Motter_Lai_model.json | recovery_plan_determined_based_on_population_by_GA.json | Poon et al., 2000; Zang et al., 2025
T-R-10 |  | recovery_plan_determined_based_on_clustering_coefficient | This tool is to determine recovery plan based on clustering coefficient. It reads the resource constrained interdependent critical infrastructures networks in resource_constrained_interdependent_critical_infrastructures_networks.json, the resource constraints per day in resource_constraints_per_day.json, and the failure node in cascade_failure_simulator_based_on_Motter_Lai_model.json from Global_Data.json as input. It outputs the recovery plan in recovery_plan_determined_based_on_clustering_coefficient.json and saved in Global_Data.json. If this function is running, you could find the path of recovery_plan_determined_based_on_clustering_coefficient.json in Global_Data.json. | resource_constrained_interdependent_critical_infrastructures_networks.json, resource_constraints_per_day.json, cascade_failure_simulator_based_on_Motter_Lai_model.json | recovery_plan_determined_based_on_clustering_coefficient.json | McAssey & Bijma, 2015
T-R-11 |  | recovery_plan_determined_under_resource_constraints | This tool is to determine recovery plan under resource constraints. It reads the resource constrained interdependent critical infrastructures networks in resource_constrained_interdependent_critical_infrastructures_networks.json, the population data in population_data.json, and the failure node in cascade_failure_simulator_based_on_Motter_Lai_model.json from Global_Data.json as input. It outputs the recovery plan in recovery_plan_determined_under_resource_constraints.json and saved in Global_Data.json. If this function is running, you could find the path of recovery_plan_determined_under_resource_constraints.json in Global_Data.json. | resource_constrained_interdependent_critical_infrastructures_networks.json, population_data.json, cascade_failure_simulator_based_on_Motter_Lai_model.json | recovery_plan_determined_under_resource_constraints.json | Hazra et al., 2020
T-R-12 |  | recovery_plan_determined_under_cost_constraints | This tool is to determine recovery plan under cost constraints. It reads the resource constrained interdependent critical infrastructures networks in resource_constrained_interdependent_critical_infrastructures_networks.json, the population data in population_data.json, and the failure node in cascade_failure_simulator_based_on_Motter_Lai_model.json from Global_Data.json as input. It outputs the recovery plan in recovery_plan_determined_under_cost_constraints.json and saved in Global_Data.json. If this function is running, you could find the path of recovery_plan_determined_under_cost_constraints.json in Global_Data.json. | resource_constrained_interdependent_critical_infrastructures_networks.json, population_data.json, cascade_failure_simulator_based_on_Motter_Lai_model.json | recovery_plan_determined_under_cost_constraints.json | Wang et al., 2009

## Tool graph drawn in neo4j
Developed Tool Graph containing 40 tools
Tool graph in neo4j | task IO Flow Table
[ { "n": { "identity": 0, "labels": [ "Tool" ], "properties": { "name": "real_time_rainfall_event_extractor" }, "elementId": "4:60ebd6d6-9d4b-4cf3-9b05-21129ff8905c:0" }, "r": { "identity": 6917529027641081899, "start": 0, "end": 43, "type": "HAS_STEP", "properties": {}, "elementId": "5:60ebd6d6-9d4b-4cf3-9b05-21129ff8905c:6917529027641081899", "startNodeElementId": "4:60ebd6d6-9d4b-4cf3-9b05-21129ff8905c:0", "endNodeElementId": "4:60ebd6d6-9d4b-4cf3-9b05-21129ff8905c:43" }, "m": { "identity": 43, "labels": [ "Step" ], "properties": { "name": "Extract real-time rainfall event" }, "elementId": "4:60ebd6d6-9d4b-4cf3-9b05-21129ff8905c:43" } }, { "n": { "identity": 0, "labels": [ "Tool" ], "properties": { "name": "real_time_rainfall_event_extractor" }, "elementId": "4:60ebd6d6-9d4b-4cf3-9b05-21129ff8905c:0" }, "r": { "identity": 6917532326175965267, "start": 0, "end": 83, "type": "HAS_DESCRIPTION", "properties": {}, "elementId": "5:60ebd6d6-9d4b-4cf3-9b05-21129ff8905c:6917532326175965267", "startNodeElementId": "4:60ebd6d6-9d4b-4cf3-9b05-21129ff8905c:0", "endNodeElementId": "4:60ebd6d6-9d4b-4cf3-9b05-21129ff8905c:83" }, "m": { "identity": 83, "labels": [ "Description" ], "properties": { "text": "This tool is to extract real-time rainfall event. It outputs the real-time rainfall event data in real_time_rainfall_event.json and saved in Global_Data.json. If this function is running, you could find the path of real_time_rainfall_event.json in Global_Data.json." }, "elementId": "4:60ebd6d6-9d4b-4cf3-9b05-21129ff8905c:83" } }, { "n": { "identity": 0, "labels": [ "Tool" ], "properties": { "name": "real_time_rainfall_event_extractor" }, "elementId": "4:60ebd6d6-9d4b-4cf3-9b05-21129ff8905c:0" }, "r": { "identity": 6917533425687593082, "start": 0, "end": 122, "type": "HAS_INPUT", "properties": {}, "elementId": "5:60ebd6d6-9d4b-4cf3-9b05-21129ff8905c:6917533425687593082", "startNodeElementId": "4:60ebd6d6-9d4b-4cf3-9b05-21129ff8905c:0", "endNodeElementId": "4:60ebd6d6-9d4b-4cf3-9b05-21129ff8905c:122" }, "m": { "identity": 122, "labels": [ "IO" ], "properties": { "name": "None" }, "elementId": "4:60ebd6d6-9d4b-4cf3-9b05-21129ff8905c:122" } }, { "n": { "identity": 0, "labels": [ "Tool" ], "properties": { "name": "real_time_rainfall_event_extractor" }, "elementId": "4:60ebd6d6-9d4b-4cf3-9b05-21129ff8905c:0" }, "r": { "identity": 6917534525199220859, "start": 0, "end": 123, "type": "HAS_OUTPUT", "properties": {}, "elementId": "5:60ebd6d6-9d4b-4cf3-9b05-21129ff8905c:6917534525199220859", "startNodeElementId": "4:60ebd6d6-9d4b-4cf3-9b05-21129ff8905c:0", "endNodeElementId": "4:60ebd6d6-9d4b-4cf3-9b05-21129ff8905c:123" }, "m": { "identity": 123, "labels": [ "IO" ], "properties": { "name": "real_time_rainfall_event.json" }, "elementId": "4:60ebd6d6-9d4b-4cf3-9b05-21129ff8905c:123" } }, { "n": { "identity": 0, "labels": [ "Tool" ], "properties": { "name": "real_time_rainfall_event_extractor" }, "elementId": "4:60ebd6d6-9d4b-4cf3-9b05-21129ff8905c:0" }, "r": { "identity": 1152928101676613632, "start": 0, "end": 1, "type": "NEXT_TOOL", "properties": { "chainNames": [ "Task1", "Task2", "Task3", "Task4", "Task5", "Task6", "Task7", "Task8", "Task9", "Task10", "Task11", "Task12", "Task13", "Task14", "Task15", "Task16", "Task17", "Task18", "Task19", "Task20", "Task21", "Task22", "Task23", "Task24", "Task25", "Task26", "Task27", "Task28", "Task29", "Task30" ], "orders": [ 0, 0, 2, 2, 2, 2, 2, 2, 2, 2, 2, 2, 2, 2, 2, 2, 2, 2, 2, 2, 2, 2, 2, 2, 2, 2, 2, 2, 2, 2, 2, 2, 2, 2, 2, 2, 2, 2, 2, 2, 2, 2, 2, 2, 2, 2, 2, 2, 2, 2, 2, 2, 2, 2, 2, 2, 2, 2, 2, 2, 2, 2, 2, 2, 2, 2, 2, 2, 2, 2, 2, 2, 2, 2, 2, 2, 2, 2, 2, 2, 2, 2, 2, 2, 2, 2, 2, 2, 2, 2, 2, 2, 2, 2, 2, 2, 2, 2, 2, 2, 2, 2, 2, 2, 2, 2, 2, 2, 2, 2, 2, 2, 2, 2, 2, 2, 2, 2, 2, 2, 2, 2, 2, 2, 2, 2, 2, 2, 2, 2, 2, 2, 2, 2, 2, 2, 2, 2, 2, 2, 2, 2, 2, 2, 2, 2, 2, 2, 2, 2, 2, 2, 2, 2, 2, 2, 2, 2, 2, 2, 2, 2, 2, 2, 2, 2, 2, 2, 2, 2, 2, 2, 2, 2, 2, 2, 2, 2 ] }, "elementId": "5:60ebd6d6-9d4b-4cf3-9b05-21129ff8905c:1152928101676613632", "startNodeElementId": "4:60ebd6d6-9d4b-4cf3-9b05-21129ff8905c:0", "endNodeElementId": "4:60ebd6d6-9d4b-4cf3-9b05-21129ff8905c:1" }, "m": { "identity": 1, "labels": [ "Tool" ], "properties": { "name": "failure_node_extractor_for_HECRAS_simulations_under_real_time_rainfall_event" }, "elementId": "4:60ebd6d6-9d4b-4cf3-9b05-21129ff8905c:1" } }, { "n": { "identity": 1, "labels": [ "Tool" ], "properties": { "name": "failure_node_extractor_for_HECRAS_simulations_under_real_time_rainfall_event" }, "elementId": "4:60ebd6d6-9d4b-4cf3-9b05-21129ff8905c:1" }, "r": { "identity": 6917529027641081903, "start": 1, "end": 47, "type": "HAS_STEP", "properties": {}, "elementId": "5:60ebd6d6-9d4b-4cf3-9b05-21129ff8905c:6917529027641081903", "startNodeElementId": "4:60ebd6d6-9d4b-4cf3-9b05-21129ff8905c:1", "endNodeElementId": "4:60ebd6d6-9d4b-4cf3-9b05-21129ff8905c:47" }, "m": { "identity": 47, "labels": [ "Step" ], "properties": { "name": "Extract failure node for HEC-RAS simulations under real-time rainfall event" }, "elementId": "4:60ebd6d6-9d4b-4cf3-9b05-21129ff8905c:47" } }, { "n": { "identity": 1, "labels": [ "Tool" ], "properties": { "name": "failure_node_extractor_for_HECRAS_simulations_under_real_time_rainfall_event" }, "elementId": "4:60ebd6d6-9d4b-4cf3-9b05-21129ff8905c:1" }, "r": { "identity": 6917532326175965271, "start": 1, "end": 87, "type": "HAS_DESCRIPTION", "properties": {}, "elementId": "5:60ebd6d6-9d4b-4cf3-9b05-21129ff8905c:6917532326175965271", "startNodeElementId": "4:60ebd6d6-9d4b-4cf3-9b05-21129ff8905c:1", "endNodeElementId": "4:60ebd6d6-9d4b-4cf3-9b05-21129ff8905c:87" }, "m": { "identity": 87, "labels": [ "Description" ], "properties": { "text": "This tool is to extract failure node for HEC-RAS simulations under real-time rainfall event. It reads the real-time rainfall event data in real_time_rainfall_event.json from Global_Data.json as input. It outputs the failure node in failure_node_after_HECRAS_simulations.json and saved in Global_Data.json. If this function is running, you could find the path of failure_node_after_HECRAS_simulations.json in Global_Data.json." }, "elementId": "4:60ebd6d6-9d4b-4cf3-9b05-21129ff8905c:87" } }, { "n": { "identity": 1, "labels": [ "Tool" ], "properties": { "name": "failure_node_extractor_for_HECRAS_simulations_under_real_time_rainfall_event" }, "elementId": "4:60ebd6d6-9d4b-4cf3-9b05-21129ff8905c:1" }, "r": { "identity": 6917533425687593083, "start": 1, "end": 123, "type": "HAS_INPUT", "properties": {}, "elementId": "5:60ebd6d6-9d4b-4cf3-9b05-21129ff8905c:6917533425687593083", "startNodeElementId": "4:60ebd6d6-9d4b-4cf3-9b05-21129ff8905c:1", "endNodeElementId": "4:60ebd6d6-9d4b-4cf3-9b05-21129ff8905c:123" }, "m": { "identity": 123, "labels": [ "IO" ], "properties": { "name": "real_time_rainfall_event.json" }, "elementId": "4:60ebd6d6-9d4b-4cf3-9b05-21129ff8905c:123" } }, { "n": { "identity": 1, "labels": [ "Tool" ], "properties": { "name": "failure_node_extractor_for_HECRAS_simulations_under_real_time_rainfall_event" }, "elementId": "4:60ebd6d6-9d4b-4cf3-9b05-21129ff8905c:1" }, "r": { "identity": 6917534525199220864, "start": 1, "end": 128, "type": "HAS_OUTPUT", "properties": {}, "elementId": "5:60ebd6d6-9d4b-4cf3-9b05-21129ff8905c:6917534525199220864", "startNodeElementId": "4:60ebd6d6-9d4b-4cf3-9b05-21129ff8905c:1", "endNodeElementId": "4:60ebd6d6-9d4b-4cf3-9b05-21129ff8905c:128" }, "m": { "identity": 128, "labels": [ "IO" ], "properties": { "name": "failure_node_after_HECRAS_simulations.json" }, "elementId": "4:60ebd6d6-9d4b-4cf3-9b05-21129ff8905c:128" } }, { "n": { "identity": 1, "labels": [ "Tool" ], "properties": { "name": "failure_node_extractor_for_HECRAS_simulations_under_real_time_rainfall_event" }, "elementId": "4:60ebd6d6-9d4b-4cf3-9b05-21129ff8905c:1" }, "r": { "identity": 1152928101676613633, "start": 1, "end": 4, "type": "NEXT_TOOL", "properties": { "chainNames": [ "Task2" ], "orders": [ 3, 3, 3, 3, 3 ] }, "elementId": "5:60ebd6d6-9d4b-4cf3-9b05-21129ff8905c:1152928101676613633", "startNodeElementId": "4:60ebd6d6-9d4b-4cf3-9b05-21129ff8905c:1", "endNodeElementId": "4:60ebd6d6-9d4b-4cf3-9b05-21129ff8905c:4" }, "m": { "identity": 4, "labels": [ "Tool" ], "properties": { "name": "cascade_failure_simulator_based_on_Load_Capacity_model_with_uniform_load_redistribution" }, "elementId": "4:60ebd6d6-9d4b-4cf3-9b05-21129ff8905c:4" } }, { "n": { "identity": 1, "labels": [ "Tool" ], "properties": { "name": "failure_node_extractor_for_HECRAS_simulations_under_real_time_rainfall_event" }, "elementId": "4:60ebd6d6-9d4b-4cf3-9b05-21129ff8905c:1" }, "r": { "identity": 1155179901490298881, "start": 1, "end": 5, "type": "NEXT_TOOL", "properties": { "chainNames": [ "Task3" ], "orders": [ 3, 3, 3, 3, 3 ] }, "elementId": "5:60ebd6d6-9d4b-4cf3-9b05-21129ff8905c:1155179901490298881", "startNodeElementId": "4:60ebd6d6-9d4b-4cf3-9b05-21129ff8905c:1", "endNodeElementId": "4:60ebd6d6-9d4b-4cf3-9b05-21129ff8905c:5" }, "m": { "identity": 5, "labels": [ "Tool" ], "properties": { "name": "cascade_failure_simulator_based_on_Load_Capacity_model_with_proportional_load_redistribution" }, "elementId": "4:60ebd6d6-9d4b-4cf3-9b05-21129ff8905c:5" } }, { "n": { "identity": 1, "labels": [ "Tool" ], "properties": { "name": "failure_node_extractor_for_HECRAS_simulations_under_real_time_rainfall_event" }, "elementId": "4:60ebd6d6-9d4b-4cf3-9b05-21129ff8905c:1" }, "r": { "identity": 1157431701303984129, "start": 1, "end": 6, "type": "NEXT_TOOL", "properties": { "chainNames": [ "Task4" ], "orders": [ 3, 3, 3, 3, 3 ] }, "elementId": "5:60ebd6d6-9d4b-4cf3-9b05-21129ff8905c:1157431701303984129", "startNodeElementId": "4:60ebd6d6-9d4b-4cf3-9b05-21129ff8905c:1", "endNodeElementId": "4:60ebd6d6-9d4b-4cf3-9b05-21129ff8905c:6" }, "m": { "identity": 6, "labels": [ "Tool" ], "properties": { "name": "cascade_failure_simulator_based_on_Load_Capacity_model_with_nearest_neighbour_load_redistribution" }, "elementId": "4:60ebd6d6-9d4b-4cf3-9b05-21129ff8905c:6" } }, { "n": { "identity": 1, "labels": [ "Tool" ], "properties": { "name": "failure_node_extractor_for_HECRAS_simulations_under_real_time_rainfall_event" }, "elementId": "4:60ebd6d6-9d4b-4cf3-9b05-21129ff8905c:1" }, "r": { "identity": 1159683501117669377, "start": 1, "end": 7, "type": "NEXT_TOOL", "properties": { "chainNames": [ "Task5" ], "orders": [ 3, 3, 3, 3, 3 ] }, "elementId": "5:60ebd6d6-9d4b-4cf3-9b05-21129ff8905c:1159683501117669377", "startNodeElementId": "4:60ebd6d6-9d4b-4cf3-9b05-21129ff8905c:1", "endNodeElementId": "4:60ebd6d6-9d4b-4cf3-9b05-21129ff8905c:7" }, "m": { "identity": 7, "labels": [ "Tool" ], "properties": { "name": "cascade_failure_simulator_based_on_Monte_Carlo_model" }, "elementId": "4:60ebd6d6-9d4b-4cf3-9b05-21129ff8905c:7" } }, { "n": { "identity": 1, "labels": [ "Tool" ], "properties": { "name": "failure_node_extractor_for_HECRAS_simulations_under_real_time_rainfall_event" }, "elementId": "4:60ebd6d6-9d4b-4cf3-9b05-21129ff8905c:1" }, "r": { "identity": 1161935300931354625, "start": 1, "end": 8, "type": "NEXT_TOOL", "properties": { "chainNames": [ "Task6", "Task7", "Task8", "Task9", "Task10", "Task11", "Task12", "Task13", "Task14", "Task15", "Task16", "Task17", "Task18", "Task19", "Task20", "Task21", "Task22", "Task23", "Task24", "Task25", "Task26", "Task27", "Task28", "Task29", "Task30" ], "orders": [ 3, 3, 3, 3, 3, 3, 3, 3, 3, 3, 3, 3, 3, 3, 3, 3, 3, 3, 3, 3, 3, 3, 3, 3, 3, 3, 3, 3, 3, 3, 3, 3, 3, 3, 3, 3, 3, 3, 3, 3, 3, 3, 3, 3, 3, 3, 3, 3, 3, 3, 3, 3, 3, 3, 3, 3, 3, 3, 3, 3, 3, 3, 3, 3, 3, 3, 3, 3, 3, 3, 3, 3, 3, 3, 3, 3, 3, 3, 3, 3, 3, 3, 3, 3, 3, 3, 3, 3, 3, 3, 3, 3, 3, 3, 3, 3, 3, 3, 3, 3, 3, 3, 3, 3, 3, 3, 3, 3, 3, 3, 3, 3, 3, 3, 3, 3, 3, 3, 3, 3, 3, 3, 3, 3, 3, 3, 3, 3, 3, 3, 3, 3, 3, 3, 3, 3, 3, 3, 3, 3, 3, 3, 3, 3, 3, 3, 3, 3, 3, 3, 3, 3, 3, 3, 3, 3 ] }, "elementId": "5:60ebd6d6-9d4b-4cf3-9b05-21129ff8905c:1161935300931354625", "startNodeElementId": "4:60ebd6d6-9d4b-4cf3-9b05-21129ff8905c:1", "endNodeElementId": "4:60ebd6d6-9d4b-4cf3-9b05-21129ff8905c:8" }, "m": { "identity": 8, "labels": [ "Tool" ], "properties": { "name": "cascade_failure_simulator_based_on_Motter_Lai_model" }, "elementId": "4:60ebd6d6-9d4b-4cf3-9b05-21129ff8905c:8" } }, { "n": { "identity": 2, "labels": [ "Tool" ], "properties": { "name": "shapefile_network_converter" }, "elementId": "4:60ebd6d6-9d4b-4cf3-9b05-21129ff8905c:2" }, "r": { "identity": 6917529027641081896, "start": 2, "end": 40, "type": "HAS_STEP", "properties": {}, "elementId": "5:60ebd6d6-9d4b-4cf3-9b05-21129ff8905c:6917529027641081896", "startNodeElementId": "4:60ebd6d6-9d4b-4cf3-9b05-21129ff8905c:2", "endNodeElementId": "4:60ebd6d6-9d4b-4cf3-9b05-21129ff8905c:40" }, "m": { "identity": 40, "labels": [ "Step" ], "properties": { "name": "Convert shapefile network" }, "elementId": "4:60ebd6d6-9d4b-4cf3-9b05-21129ff8905c:40" } }, { "n": { "identity": 2, "labels": [ "Tool" ], "properties": { "name": "shapefile_network_converter" }, "elementId": "4:60ebd6d6-9d4b-4cf3-9b05-21129ff8905c:2" }, "r": { "identity": 6917532326175965264, "start": 2, "end": 80, "type": "HAS_DESCRIPTION", "properties": {}, "elementId": "5:60ebd6d6-9d4b-4cf3-9b05-21129ff8905c:6917532326175965264", "startNodeElementId": "4:60ebd6d6-9d4b-4cf3-9b05-21129ff8905c:2", "endNodeElementId": "4:60ebd6d6-9d4b-4cf3-9b05-21129ff8905c:80" }, "m": { "identity": 80, "labels": [ "Description" ], "properties": { "text": "This tool is to convert shapefile network. It reads the shapefile information in infrastructures_information.json from Global_Data.json as input. It outputs the infrastructure networks in infrastructures_networks.json and saved in Global_Data.json. If this function is running, you could find the path of infrastructures_networks.json in Global_Data.json." }, "elementId": "4:60ebd6d6-9d4b-4cf3-9b05-21129ff8905c:80" } }, { "n": { "identity": 2, "labels": [ "Tool" ], "properties": { "name": "shapefile_network_converter" }, "elementId": "4:60ebd6d6-9d4b-4cf3-9b05-21129ff8905c:2" }, "r": { "identity": 6917533425687593080, "start": 2, "end": 120, "type": "HAS_INPUT", "properties": {}, "elementId": "5:60ebd6d6-9d4b-4cf3-9b05-21129ff8905c:6917533425687593080", "startNodeElementId": "4:60ebd6d6-9d4b-4cf3-9b05-21129ff8905c:2", "endNodeElementId": "4:60ebd6d6-9d4b-4cf3-9b05-21129ff8905c:120" }, "m": { "identity": 120, "labels": [ "IO" ], "properties": { "name": "infrastructures_information.json" }, "elementId": "4:60ebd6d6-9d4b-4cf3-9b05-21129ff8905c:120" } }, { "n": { "identity": 2, "labels": [ "Tool" ], "properties": { "name": "shapefile_network_converter" }, "elementId": "4:60ebd6d6-9d4b-4cf3-9b05-21129ff8905c:2" }, "r": { "identity": 6917534525199220857, "start": 2, "end": 121, "type": "HAS_OUTPUT", "properties": {}, "elementId": "5:60ebd6d6-9d4b-4cf3-9b05-21129ff8905c:6917534525199220857", "startNodeElementId": "4:60ebd6d6-9d4b-4cf3-9b05-21129ff8905c:2", "endNodeElementId": "4:60ebd6d6-9d4b-4cf3-9b05-21129ff8905c:121" }, "m": { "identity": 121, "labels": [ "IO" ], "properties": { "name": "infrastructures_networks.json" }, "elementId": "4:60ebd6d6-9d4b-4cf3-9b05-21129ff8905c:121" } }, { "n": { "identity": 2, "labels": [ "Tool" ], "properties": { "name": "shapefile_network_converter" }, "elementId": "4:60ebd6d6-9d4b-4cf3-9b05-21129ff8905c:2" }, "r": { "identity": 1152928101676613634, "start": 2, "end": 3, "type": "NEXT_TOOL", "properties": { "chainNames": [ "Task2", "Task3", "Task4", "Task5", "Task6", "Task7", "Task8", "Task9", "Task10", "Task11", "Task12", "Task13", "Task14", "Task15", "Task16", "Task17", "Task18", "Task19", "Task20", "Task21", "Task22", "Task23", "Task24", "Task25", "Task32", "Task33", "Task34", "Task35", "Task36", "Task37", "Task38", "Task39", "Task40", "Task41", "Task42", "Task43", "Task44", "Task45", "Task46", "Task47", "Task48", "Task49", "Task50", "Task51", "Task52", "Task53", "Task54", "Task55", "Task62", "Task63", "Task64", "Task65", "Task66", "Task67", "Task68", "Task69", "Task70", "Task71", "Task72", "Task73", "Task74", "Task75", "Task76", "Task77", "Task78", "Task79", "Task80", "Task81", "Task82", "Task83", "Task84", "Task85", "Task92", "Task93", "Task94", "Task95", "Task96", "Task97", "Task98", "Task99", "Task100", "Task101", "Task102", "Task103", "Task104", "Task105", "Task106", "Task107", "Task108", "Task109", "Task110", "Task111", "Task112", "Task113", "Task114", "Task115" ], "orders": [ 0, 0, 0, 0, 0, 0, 0, 0, 0, 0, 0, 0, 0, 0, 0, 0, 0, 0, 0, 0, 0, 0, 0, 0, 0, 0, 0, 0, 0, 0, 0, 0, 0, 0, 0, 0, 0, 0, 0, 0, 0, 0, 0, 0, 0, 0, 0, 0, 0, 0, 0, 0, 0, 0, 0, 0, 0, 0, 0, 0, 0, 0, 0, 0, 0, 0, 0, 0, 0, 0, 0, 0, 0, 0, 0, 0, 0, 0, 0, 0, 0, 0, 0, 0, 0, 0, 0, 0, 0, 0, 0, 0, 0, 0, 0, 0, 0, 0, 0, 0, 0, 0, 0, 0, 0, 0, 0, 0, 0, 0, 0, 0, 0, 0, 0, 0, 0, 0, 0, 0, 0, 0, 0, 0, 0, 0, 0, 0, 0, 0, 0, 0, 0, 0, 0, 0, 0, 0, 0, 0, 0, 0, 0, 0, 0, 0, 0, 0, 0, 0, 0, 0, 0, 0, 0, 0, 0, 0, 0, 0, 0, 0, 0, 0, 0, 0, 0, 0, 0, 0, 0, 0, 0, 0, 0, 0, 0, 0, 0, 0, 0, 0, 0, 0, 0, 0, 0, 0, 0, 0, 0, 0, 0, 0, 0, 0, 0, 0, 0, 0, 0, 0, 0, 0, 0, 0, 0, 0, 0, 0, 0, 0, 0, 0, 0, 0, 0, 0, 0, 0, 0, 0, 0, 0, 0, 0, 0, 0, 0, 0, 0, 0, 0, 0, 0, 0, 0, 0, 0, 0, 0, 0, 0, 0, 0, 0, 0, 0, 0, 0, 0, 0, 0, 0, 0, 0, 0, 0, 0, 0, 0, 0, 0, 0, 0, 0, 0, 0, 0, 0, 0, 0, 0, 0, 0, 0, 0, 0, 0, 0, 0, 0, 0, 0, 0, 0, 0, 0, 0, 0, 0, 0, 0, 0, 0, 0, 0, 0, 0, 0, 0, 0, 0, 0, 0, 0, 0, 0, 0, 0, 0, 0, 0, 0, 0, 0, 0, 0, 0, 0, 0, 0, 0, 0, 0, 0, 0, 0, 0, 0, 0, 0, 0, 0, 0, 0, 0, 0, 0, 0, 0, 0, 0, 0, 0, 0, 0, 0, 0, 0, 0, 0, 0, 0, 0, 0, 0, 0, 0, 0, 0, 0, 0, 0, 0, 0, 0, 0, 0, 0, 0, 0, 0, 0, 0, 0, 0, 0, 0, 0, 0, 0, 0, 0, 0, 0, 0, 0, 0, 0, 0, 0, 0, 0, 0, 0, 0, 0, 0, 0, 0, 0, 0, 0, 0, 0, 0, 0, 0, 0, 0, 0, 0, 0, 0, 0, 0, 0, 0, 0, 0, 0, 0, 0, 0, 0, 0, 0, 0, 0, 0, 0, 0, 0, 0, 0, 0, 0, 0, 0, 0, 0, 0, 0, 0, 0, 0, 0, 0, 0, 0, 0, 0, 0, 0, 0, 0, 0, 0, 0, 0, 0, 0, 0, 0, 0, 0, 0, 0, 0, 0, 0, 0, 0, 0, 0, 0, 0, 0, 0, 0, 0, 0, 0, 0, 0, 0, 0, 0, 0, 0, 0, 0, 0, 0, 0, 0, 0, 0, 0, 0, 0, 0, 0, 0, 0, 0, 0, 0, 0, 0, 0, 0, 0, 0, 0, 0, 0, 0, 0, 0, 0, 0, 0, 0, 0, 0, 0, 0, 0, 0, 0, 0, 0, 0, 0, 0, 0, 0, 0, 0, 0, 0, 0, 0, 0, 0, 0, 0, 0, 0, 0, 0, 0, 0, 0, 0, 0, 0, 0, 0, 0, 0, 0, 0, 0, 0, 0, 0, 0, 0, 0, 0, 0, 0, 0, 0, 0, 0, 0, 0, 0, 0, 0 ] }, "elementId": "5:60ebd6d6-9d4b-4cf3-9b05-21129ff8905c:1152928101676613634", "startNodeElementId": "4:60ebd6d6-9d4b-4cf

## Test set containing 120 tasks
120 devised tasks in IIN-PRS test set
Task codes | Rainfall scenario | Task types | Task description for agents | Necessary information to input | File storage directory | Specific files as initial input | Expected information to generate | Specific files as output | Explanation of the task | Steps of handling the tasks during execution
I-01 | Real-time Rainfall | Identification of infrastructure failures following extreme rainfall | Shelby County is a region with water, power, and gas networks. Under a real-time rainfall event, these infrastructures are assumed to suffer damage, necessitating detailed information on the failed facility nodes. The task provides data on the infrastructure networks, and the failed facility nodes, all of which are stored in Global_Data.json. The task is to use the HEC-RAS model to simulate the real-time rainfall event and identify the failed facility nodes within the network. | The infrastructure networks; the failed facility nodes | Global_Data.json | real_time_rainfall_event.json | the failed facility nodes for the HECRAS simulations under real-time rainfall event | failure_node_after_HECRAS_simulations.json | The task is to use the HEC-RAS model to simulate the real-time rainfall event and identify the failed facility nodes within the network. | 2
I-02 |  |  | Shelby County is a region with water, power, and gas networks. Under a real-time rainfall event, these infrastructures are assumed to suffer damage, necessitating detailed information on the failed facility nodes resulting from the cascading failures. The task provides data on the infrastructure networks, and the failed facility nodes, all of which are stored in Global_Data.json. The task is to simulate facility cascade failures using the load-capacity model with uniform load redistribution. | The infrastructure networks; the failed facility nodes | Global_Data.json | interdependent_critical_infrastructures_networks.json, failure_node_after_HECRAS_simulations.json, load_distribution.json | the failed facility nodes from the cascade failure simulation based on Load Capacity model with uniform load redistribution | cascade_failure_simulator_based_on_Load_Capacity_model_with_uniform_load_redistribution.json | The task is to simulate facility cascade failures using the load-capacity model with uniform load redistribution. | 5
I-03 |  |  | Shelby County is a region with water, power, and gas networks. Under a real-time rainfall event, these infrastructures are assumed to suffer damage, necessitating detailed information on the failed facility nodes resulting from the cascading failures. The task provides data on the infrastructure networks, and the failed facility nodes, all of which are stored in Global_Data.json. The task is to simulate facility cascade failures using the load-capacity model with proportional load redistribution. | The infrastructure networks; the failed facility nodes | Global_Data.json | interdependent_critical_infrastructures_networks.json, failure_node_after_HECRAS_simulations.json, load_distribution.json | the failed facility nodes from the cascade failure simulation based on Load Capacity model with proportional load redistribution | cascade_failure_simulator_based_on_Load_Capacity_model_with_proportional_load_redistribution.json | The task is to simulate facility cascade failures using the load-capacity model with proportional load redistribution. | 5
I-04 |  |  | Shelby County is a region with water, power, and gas networks. Under a real-time rainfall event, these infrastructures are assumed to suffer damage, necessitating detailed information on the failed facility nodes resulting from the cascading failures. The task provides data on the infrastructure networks, and the failed facility nodes, all of which are stored in Global_Data.json. The task is to simulate facility cascade failures using the load-capacity model with nearest neighbour load redistribution. | The infrastructure networks; the failed facility nodes | Global_Data.json | interdependent_critical_infrastructures_networks.json, failure_node_after_HECRAS_simulations.json, load_distribution.json | the failed facility nodes from the cascade failure simulation based on Load Capacity model with nearest_neighbour load redistribution | cascade_failure_simulator_based_on_Load_Capacity_model_with_nearest_neighbour_load_redistribution.json | The task is to simulate facility cascade failures using the load-capacity model with nearest neighbour load redistribution. | 5
I-05 |  |  | Shelby County is a region with water, power, and gas networks. Under a real-time rainfall event, these infrastructures are assumed to suffer damage, necessitating detailed information on the failed facility nodes resulting from the cascading failures. The task provides data on the infrastructure networks, and the failed facility nodes, all of which are stored in Global_Data.json. The task is to simulate facility cascade failures using a Monte Carlo model. | The infrastructure networks; the failed facility nodes | Global_Data.json | interdependent_critical_infrastructures_networks.json, failure_node_after_HECRAS_simulations.json | the failed facility nodes from the cascade failure simulation based on Monte Carlo model | cascade_failure_simulator_based_on_Monte_Carlo_model.json | The task is to simulate facility cascade failures using a Monte Carlo model. | 5
I-06 |  |  | Shelby County is a region with water, power, and gas networks. Under a real-time rainfall event, these infrastructures are assumed to suffer damage, necessitating detailed information on the failed facility nodes resulting from the cascading failures. The task provides data on the infrastructure networks, and the failed facility nodes, all of which are stored in Global_Data.json. The task is to simulate facility cascade failures using a Motter Lai model. | The infrastructure networks; the failed facility nodes | Global_Data.json | interdependent_critical_infrastructures_networks.json, failure_node_after_HECRAS_simulations.json | the failed facility nodes from the cascade failure simulation based on Motter Lai model | cascade_failure_simulator_based_on_Motter_Lai_model.json | The task is to simulate facility cascade failures using a Motter Lai model. | 5
A-01 |  | Assessment of infrastructure failures following extreme rainfall | Shelby County is a region with water, power, and gas networks. Under a real-time rainfall event, these infrastructures are assumed to suffer damage, necessitating an assessment of the affected infrastructure networks. The task provides data on the infrastructure networks, and the failed facility nodes, all of which are stored in Global_Data.json. The task is to conduct a post-disaster assessment of the network based on average path length. | The infrastructure networks; the failed facility nodes | Global_Data.json | interdependent_critical_infrastructures_networks.json, cascade_failure_simulator_based_on_Motter_Lai_model.json | the post disaster assessment based on average path length | post_disaster_assessment_based_on_average_path_length.json | The task is to conduct a post-disaster assessment of the network based on average path length. | 6
A-02 |  |  | Shelby County is a region with water, power, and gas networks. Under a real-time rainfall event, these infrastructures are assumed to suffer damage, necessitating an assessment of the affected infrastructure networks. The task provides data on the infrastructure networks, and the failed facility nodes, all of which are stored in Global_Data.json. The task is to conduct a post-disaster assessment of the network based on connectivity. | The infrastructure networks; the failed facility nodes | Global_Data.json | interdependent_critical_infrastructures_networks.json, cascade_failure_simulator_based_on_Motter_Lai_model.json | the post disaster assessment based on connectivity | post_disaster_assessment_based_on_connectivity.json | The task is to conduct a post-disaster assessment of the network based on connectivity. | 6
A-03 |  |  | Shelby County is a region with water, power, and gas networks. Under a real-time rainfall event, these infrastructures are assumed to suffer damage, necessitating an assessment of the affected infrastructure networks. The task provides data on the infrastructure networks, and the failed facility nodes, all of which are stored in Global_Data.json. The task is to conduct a post-disaster assessment of the network based on diameter. | The infrastructure networks; the failed facility nodes | Global_Data.json | interdependent_critical_infrastructures_networks.json, cascade_failure_simulator_based_on_Motter_Lai_model.json | the post disaster assessment based on diameter | post_disaster_assessment_based_on_diameter.json | The task is to conduct a post-disaster assessment of the network based on diameter. | 6
A-04 |  |  | Shelby County is a region with water, power, and gas networks. Under a real-time rainfall event, these infrastructures are assumed to suffer damage, necessitating an assessment of the affected infrastructure networks. The task provides data on the infrastructure networks, and the failed facility nodes, all of which are stored in Global_Data.json. The task is to conduct a post-disaster assessment of the network based on global network efficiency. | The infrastructure networks; the failed facility nodes | Global_Data.json | interdependent_critical_infrastructures_networks.json, cascade_failure_simulator_based_on_Motter_Lai_model.json | the post disaster assessment based on global network efficiency | post_disaster_assessment_based_on_global_network_efficiency.json | The task is to conduct a post-disaster assessment of the network based on global network efficiency. | 6
A-05 |  |  | Shelby County is a region with water, power, and gas networks. Under a real-time rainfall event, these infrastructures are assumed to suffer damage, necessitating an assessment of the affected infrastructure networks. The task provides data on the infrastructure networks, and the failed facility nodes, all of which are stored in Global_Data.json. The task is to conduct a post-disaster assessment of the network based on node accessibility. | The infrastructure networks; the failed facility nodes | Global_Data.json | interdependent_critical_infrastructures_networks.json, cascade_failure_simulator_based_on_Motter_Lai_model.json | the post disaster assessment based on node accessibility | post_disaster_assessment_based_on_node_accessibility.json | The task is to conduct a post-disaster assessment of the network based on node accessibility. | 6
A-06 |  |  | Shelby County is a region with water, power, and gas networks. Under a real-time rainfall event, these infrastructures are assumed to suffer damage, necessitating an assessment of the recovery order for the affected infrastructure. The task provides data on the infrastructure networks, the failed facility nodes, and the service populations, all of which are stored in Global_Data.json. The task is to conduct a during-recovery assessment, based on the area under the cumulative restored population curve, of the recovery order determined using betweenness as the primary optimization objective. | The infrastructure networks; the failed facility nodes; the service populations | Global_Data.json | interdependent_critical_infrastructures_networks.json, population_data.json, recovery_order_determined_based_on_betweenness.json | the during recovery assessment of betweenness based recovery order | during_recovery_assessment_of_betweenness_based_recovery_order.json | The task is to conduct a during-recovery assessment, based on the area under the cumulative restored population curve, of the recovery order determined using betweenness as the primary optimization objective. | 7
A-07 |  |  | Shelby County is a region with water, power, and gas networks. Under a real-time rainfall event, these infrastructures are assumed to suffer damage, necessitating an assessment of the recovery order for the affected infrastructure. The task provides data on the infrastructure networks, the failed facility nodes, and the service populations, all of which are stored in Global_Data.json. The task is to conduct a during-recovery assessment, based on the area under the cumulative restored population curve, of the recovery order determined using node degree as the primary optimization objective. | The infrastructure networks; the failed facility nodes; the service populations | Global_Data.json | interdependent_critical_infrastructures_networks.json, population_data.json, recovery_order_determined_based_on_node_degree.json | the during recovery assessment of node degree based recovery order | during_recovery_assessment_of_node_degree_based_recovery_order.json | The task is to conduct a during-recovery assessment, based on the area under the cumulative restored population curve, of the recovery order determined using node degree as the primary optimization objective. | 7
A-08 |  |  | Shelby County is a region with water, power, and gas networks. Under a real-time rainfall event, these infrastructures are assumed to suffer damage, necessitating an assessment of the recovery order for the affected infrastructure. The task provides data on the infrastructure networks, the failed facility nodes, and the service populations, all of which are stored in Global_Data.json. The task is to conduct a during-recovery assessment, based on the area under the cumulative restored population curve, of the recovery order determined using propagation range as the primary optimization objective. | The infrastructure networks; the failed facility nodes; the service populations | Global_Data.json | interdependent_critical_infrastructures_networks.json, population_data.json, recovery_order_determined_based_on_propagation_ranges.json | the during recovery assessment of propagation ranges based recovery order | during_recovery_assessment_of_propagation_ranges_based_recovery_order.json | The task is to conduct a during-recovery assessment, based on the area under the cumulative restored population curve, of the recovery order determined using propagation range as the primary optimization objective. | 7
A-09 |  |  | Shelby County is a region with water, power, and gas networks. Under a real-time rainfall event, these infrastructures are assumed to suffer damage, necessitating an assessment of the recovery order for the affected infrastructure. The task provides data on the infrastructure networks, the failed facility nodes, and the service populations, all of which are stored in Global_Data.json. The task is to conduct a during-recovery assessment, based on the area under the cumulative restored population curve, of the recovery order determined using an GA with GSCC as the primary optimization objective. | The infrastructure networks; the failed facility nodes; the service populations | Global_Data.json | interdependent_critical_infrastructures_networks.json, population_data.json, recovery_order_determined_based_on_GSCC_by_GA.json | the during recovery assessment of GA derived GSCC based recovery order | during_recovery_assessment_of_GA_derived_GSCC_based_recovery_order.json | The task is to conduct a during-recovery assessment, based on the area under the cumulative restored population curve, of the recovery order determined using an GA with GSCC as the primary optimization objective. | 7
A-10 |  |  | Shelby County is a region with water, power, and gas networks. Under a real-time rainfall event, these infrastructures are assumed to suffer damage, necessitating an assessment of the recovery order for the affected infrastructure. The task provides data on the infrastructure networks, the failed facility nodes, and the service populations, all of which are stored in Global_Data.json. The task is to conduct a during-recovery assessment, based on the area under the cumulative restored population curve, of the recovery order determined using an SA with GSCC as the primary optimization objective. | The infrastructure networks; the failed facility nodes; the service populations | Global_Data.json | interdependent_critical_infrastructures_networks.json, population_data.json, recovery_order_determined_based_on_GSCC_by_SA.json | the during recovery assessment of SA derived GSCC based recovery order | during_recovery_assessment_of_SA_derived_GSCC_based_recovery_order.json | The task is to conduct a during-recovery assessment, based on the area under the cumulative restored population curve, of the recovery order determined using an SA with GSCC as the primary optimization objective. | 7
A-11 |  |  | Shelby County is a region with water, power, and gas networks. Under a real-time rainfall event, these infrastructures are assumed to suffer damage, necessitating an assessment of the recovery order for the affected infrastructure. The task provides data on the infrastructure networks, the failed facility nodes, and the service populations, all of which are stored in Global_Data.json. The task is to conduct a during-recovery assessment, based on the area under the cumulative restored population curve, of the recovery order determined using a GA with service population as the primary optimization objective. | The infrastructure networks; the failed facility nodes; the service populations | Global_Data.json | interdependent_critical_infrastructures_networks.json, population_data.json, recovery_order_determined_based_on_population_by_GA.json | the during recovery assessment of GA derived population based recovery order | during_recovery_assessment_of_GA_derived_population_based_recovery_order.json | The task is to conduct a during-recovery assessment, based on the area under the cumulative restored population curve, of the recovery order determined using a GA with service population as the primary optimization objective. | 7
A-12 |  |  | Shelby County is a region with water, power, and gas networks. Under a real-time rainfall event, these infrastructures are assumed to suffer damage, necessitating an assessment of the recovery order for the affected infrastructure. The task provides data on the infrastructure networks, the failed facility nodes, and the service populations, all of which are stored in Global_Data.json. The task is to conduct a during-recovery assessment, based on the area under the cumulative restored population curve, of the recovery order determined using a SA with service population as the primary optimization objective. | The infrastructure networks; the failed facility nodes; the service populations | Global_Data.json | interdependent_critical_infrastructures_networks.json, population_data.json, recovery_order_determined_based_on_population_by_SA.json | the during recovery assessment of SA derived population based recovery order | during_recovery_assessment_of_SA_derived_population_based_recovery_order.json | The task is to conduct a during-recovery assessment, based on the area under the cumulative restored population curve, of the recovery order determined using a SA with service population as the primary optimization objective. | 7
R-01 |  | Recovery of infrastructure failures following extreme rainfall | Shelby County is a region with water, power, and gas networks. Under a real-time rainfall event, these infrastructures are assumed to suffer damage, necessitating a planned recovery order. The task provides data on the infrastructure networks, and the failed facility nodes, all of which are stored in Global_Data.json. The task is to determine the recovery order of the network, with betweenness as the primary optimization objective. | The infrastructure networks; the failed facility nodes | Global_Data.json | interdependent_critical_infrastructures_networks.json, cascade_failure_simulator_based_on_Motter_Lai_model.json | the recovery order determined based on betweenness | recovery_order_determined_based_on_betweenness.json | The task is to determine the recovery order of the network, with betweenness as the primary optimization objective. | 6
R-02 |  |  | Shelby County is a region with water, power, and gas networks. Under a real-time rainfall event, these infrastructures are assumed to suffer damage, necessitating a planned recovery order. The task provides data on the infrastructure networks, and the failed facility nodes, all of which are stored in Global_Data.json. The task is to determine the recovery order of the network, with node degree as the primary optimization objective. | The infrastructure networks; the failed facility nodes | Global_Data.json | interdependent_critical_infrastructures_networks.json, cascade_failure_simulator_based_on_Motter_Lai_model.json | the recovery order determined based on node_degree | recovery_order_determined_based_on_node_degree.json | The task is to determine the recovery order of the network, with node degree as the primary optimization objective. | 6
R-03 |  |  | Shelby County is a region with water, power, and gas networks. Under a real-time rainfall event, these infrastructures are assumed to suffer damage, necessitating a planned recovery order. The task provides data on the infrastructure networks, and the failed facility nodes, all of which are stored in Global_Data.json. The task is to determine the recovery order of the network, with propagation ranges as the primary optimization objective. | The infrastructure networks; the failed facility nodes | Global_Data.json | interdependent_critical_infrastructures_networks.json, cascade_failure_simulator_based_on_Motter_Lai_model.json | the recovery order determined based on propagation_ranges | recovery_order_determined_based_on_propagation_ranges.json | The task is to determine the recovery order of the network, with propagation ranges as the primary optimization objective. | 6
R-04 |  |  | Shelby County is a region with water, power, and gas networks. Under a real-time rainfall event, these infrastructures are assumed to suffer damage, necessitating a planned recovery order. The task provides data on the infrastructure networks, and the failed facility nodes, all of which are stored in Global_Data.json. The task is to apply a GA to determine the recovery order of the network, with the GSCC as the primary optimization objective. | The infrastructure networks; the failed facility nodes | Global_Data.json | interdependent_critical_infrastructures_networks.json, cascade_failure_simulator_based_on_Motter_Lai_model.json | the recovery order determined based on GSCC by GA | recovery_order_determined_based_on_GSCC_by_GA.json | The task is to apply a GA to determine the recovery order of the network, with the GSCC as the primary optimization objective. | 6
R-05 |  |  | Shelby County is a region with water, power, and gas networks. Under a real-time rainfall event, these infrastructures are assumed to suffer damage, necessitating a planned recovery order. The task provides data on the infrastructure networks, and the failed facility nodes, all of which are stored in Global_Data.json. The task is to apply a SA to determine the recovery order of the network, with the GSCC as the primary optimization objective. | The infrastructure networks; the failed facility nodes | Global_Data.json | interdependent_critical_infrastructures_networks.json, cascade_failure_simulator_based_on_Motter_Lai_model.json | the recovery order determined based on GSCC by SA | recovery_order_determined_based_on_GSCC_by_SA.json | The task is to apply a SA to determine the recovery order of the network, with the GSCC as the primary optimization objective. | 6
R-06 |  |  | Shelby County is a region with water, power, and gas networks. Under a real-time rainfall event, these infrastructures are assumed to suffer damage, necessitating a planned recovery order. The task provides data on the infrastructure networks, the failed facility nodes, and the service populations, all of which are stored in Global_Data.json. The task is to apply a GA to determine the recovery order of the network, with the service population as the primary optimization objective. | The infrastructure networks; the failed facility nodes; the service populations | Global_Data.json | interdependent_critical_infrastructures_networks.json, cascade_failure_simulator_based_on_Motter_Lai_model.json, population_data.json | the recovery order determined based on population by GA | recovery_order_determined_based_on_population_by_GA.json | The task is to apply a GA to determine the recovery order of the network, with the service population as the primary optimization objective. | 6
R-07 |  |  | Shelby County is a region with water, power, and gas networks. Under a real-time rainfall event, these infrastructures are assumed to suffer damage, necessitating a planned recovery order. The task provides data on the infrastructure networks, the failed facility nodes, and the service populations, all of which are stored in Global_Data.json. The task is to apply a SA to determine the recovery order of the network, with the service population as the primary optimization objective. | The infrastructure networks; the failed facility nodes; the service populations | Global_Data.json | interdependent_critical_infrastructures_networks.json, cascade_failure_simulator_based_on_Motter_Lai_model.json, population_data.json | the recovery order determined based on population by SA | recovery_order_determined_based_on_population_by_SA.json | The task is to apply a SA to determine the recovery order of the network, with the service population as the primary optimization objective. | 6
R-08 |  |  | Shelby County is a region with water, power, and gas networks. Under a real-time rainfall event, these infrastructures are assumed to suffer damage, necessitating a recovery plan. The task provides data on the infrastructure networks, the failed facility nodes, the service populations, and the required resources, all of which are stored in Global_Data.json. The task is to apply a GA to develop the recovery plan of the network, with the WCC as the primary optimization objective. | The infrastructure networks; the failed facility nodes; the service populations; the required resources | Global_Data.json | resource_constrained_interdependent_critical_infrastructures_networks.json, resource_constraints_per_day.json, population_data.json, cascade_failure_simulator_based_on_Motter_Lai_model.json | the recovery plan determined based on WCC by GA | recovery_plan_determined_based_on_WCC_by_GA.json | The task is to apply a GA to develop the recovery plan of the network, with the WCC as the primary optimization objective. | 6
R-09 |  |  | Shelby County is a region with water, power, and gas networks. Under a real-time rainfall event, these infrastructures are assumed to suffer damage, necessitating a recovery plan. The task provides data on the infrastructure networks, the failed facility nodes, the service populations, and the required resources, all of which are stored in Global_Data.json. The task is to apply a GA to develop the recovery plan of the network, with the service population as the primary optimization objective. | The infrastructure networks; the failed facility nodes; the service populations; the required resources | Global_Data.json | resource_constrained_interdependent_critical_infrastructures_networks.json, resource_constraints_per_day.json, population_data.json, cascade_failure_simulator_based_on_Motter_Lai_model.json | the recovery plan determined based on population by GA | recovery_plan_determined_based_on_population_by_GA.json | The task is to apply a GA to develop the recovery plan of the network, with the service population as the primary optimization objective. | 6
R-10 |  |  | Shelby County is a region with water, power, and gas networks. Under a real-time rainfall event, these infrastructures are assumed to suffer damage, necessitating a recovery plan. The task provides data on the infrastructure networks, the failed facility nodes, and the required resources, all of which are stored in Global_Data.json. The task is to develop the recovery plan of the network, with clustering coefficient as the primary optimization objective. | The infrastructure networks; the failed facility nodes; the required resources | Global_Data.json | resource_constrained_interdependent_critical_infrastructures_networks.json, resource_constraints_per_day.json, cascade_failure_simulator_based_on_Motter_Lai_model.json | the recovery plan determined based on clustering coefficient | recovery_plan_determined_based_on_clustering_coefficient.json | The task is to develop the recovery plan of the network, with clustering coefficient as the primary optimization objective. | 6
R-11 |  |  | Shelby County is a region with water, power, and gas networks. Under a real-time rainfall event, these infrastructures are assumed to suffer damage, necessitating a recovery plan. The task provides data on the infrastructure networks, the failed facility nodes, the service populations, and the required resources, all of which are stored in Global_Data.json. The task is to apply ILP to develop the recovery plan of the network under resource constraints. | The infrastructure networks; the failed facility nodes; the service populations; the required resources | Global_Data.json | resource_constrained_interdependent_critical_infrastructures_networks.json, population_data.json, cascade_failure_simulator_based_on_Motter_Lai_model.json | the recovery plan determined under resource constraints | recovery_plan_determined_under_resource_constraints.json | The task is to apply ILP to develop the recovery plan of the network under resource constraints. | 6
R-12 |  |  | Shelby County is a region with water, power, and gas networks. Under a real-time rainfall event, these infrastructures are assumed to suffer damage, necessitating a recovery plan. The task provides data on the infrastructure networks, the failed facility nodes, the service populations, and the required resources, all of which are stored in Global_Data.json. The task is to apply ILP to develop the recovery plan of the network under cost constraints. | The infrastructure networks; the failed facility nodes; the service populations; the required resources | Global_Data.json | resource_constrained_interdependent_critical_infrastructures_networks.json, population_data.json, cascade_failure_simulator_based_on_Motter_Lai_model.json | the recovery plan determined under cost constraints | recovery_plan_determined_under_cost_constraints.json | The task is to apply ILP to develop the recovery plan of the network under cost constraints. | 6
I-01 | Ten-year Rainfall | Identification of infrastructure failures following extreme rainfall | Shelby County is a region with water, power, and gas networks. Under a ten-year rainfall event, these infrastructures are assumed to suffer damage, necessitating detailed information on the failed facility nodes. The task provides data on the infrastructure networks, and the failed facility nodes, all of which are stored in Global_Data.json. The task is to use the HEC-RAS model to simulate the ten-year rainfall event and identify the failed facility nodes within the network. | The infrastructure networks; the failed facility nodes | Global_Data.json | ten_year_rainfall_event.json | the failed facility nodes for the HECRAS simulations under ten-year rainfall event | failure_node_after_HECRAS_simulations.json | The task is to use the HEC-RAS model to simulate the ten-year rainfall event and identify the failed facility nodes within the network. | 2
I-02 |  |  | Shelby County is a region with water, power, and gas networks. Under a ten-year rainfall event, these infrastructures are assumed to suffer damage, necessitating detailed information on the failed facility nodes resulting from the cascading failures. The task provides data on the infrastructure networks, and the failed facility nodes, all of which are stored in Global_Data.json. The task is to simulate facility cascade failures using the load-capacity model with uniform load redistribution. | The infrastructure networks; the failed facility nodes | Global_Data.json | interdependent_critical_infrastructures_networks.json, failure_node_after_HECRAS_simulations.json, load_distribution.json | the failed facility nodes from the cascade failure simulation based on Load Capacity model with uniform load redistribution | cascade_failure_simulator_based_on_Load_Capacity_model_with_uniform_load_redistribution.json | The task is to simulate facility cascade failures using the load-capacity model with uniform load redistribution. | 5
I-03 |  |  | Shelby County is a region with water, power, and gas networks. Under a ten-year rainfall event, these infrastructures are assumed to suffer damage, necessitating detailed information on the failed facility nodes resulting from the cascading failures. The task provides data on the infrastructure networks, and the failed facility nodes, all of which are stored in Global_Data.json. The task is to simulate facility cascade failures using the load-capacity model with proportional load redistribution. | The infrastructure networks; the failed facility nodes | Global_Data.json | interdependent_critical_infrastructures_networks.json, failure_node_after_HECRAS_simulations.json, load_distribution.json | the failed facility nodes from the cascade failure simulation based on Load Capacity model with proportional load redistribution | cascade_failure_simulator_based_on_Load_Capacity_model_with_proportional_load_redistribution.json | The task is to simulate facility cascade failures using the load-capacity model with proportional load redistribution. | 5
I-04 |  |  | Shelby County is a region with water, power, and gas networks. Under a ten-year rainfall event, these infrastructures are assumed to suffer damage, necessitating detailed information on the failed facility nodes resulting from the cascading failures. The task provides data on the infrastructure networks, and the failed facility nodes, all of which are stored in Global_Data.json. The task is to simulate facility cascade failures using the load-capacity model with nearest neighbour load redistribution. | The infrastructure networks; the failed facility nodes | Global_Data.json | interdependent_critical_infrastructures_networks.json, failure_node_after_HECRAS_simulations.json, load_distribution.json | the failed facility nodes from the cascade failure simulation based on Load Capacity model with nearest_neighbour load redistribution | cascade_failure_simulator_based_on_Load_Capacity_model_with_nearest_neighbour_load_redistribution.json | The task is to simulate facility cascade failures using the load-capacity model with nearest neighbour load redistribution. | 5
I-05 |  |  | Shelby County is a region with water, power, and gas networks. Under a ten-year rainfall event, these infrastructures are assumed to suffer damage, necessitating detailed information on the failed facility nodes resulting from the cascading failures. The task provides data on the infrastructure networks, and the failed facility nodes, all of which are stored in Global_Data.json. The task is to simulate facility cascade failures using a Monte Carlo model. | The infrastructure networks; the failed facility nodes | Global_Data.json | interdependent_critical_infrastructures_networks.json, failure_node_after_HECRAS_simulations.json | the failed facility nodes from the cascade failure simulation based on Monte Carlo model | cascade_failure_simulator_based_on_Monte_Carlo_model.json | The task is to simulate facility cascade failures using a Monte Carlo model. | 5
I-06 |  |  | Shelby County is a region with water, power, and gas networks. Under a ten-year rainfall event, these infrastructures are assumed to suffer damage, necessitating detailed information on the failed facility nodes resulting from the cascading failures. The task provides data on the infrastructure networks, and the failed facility nodes, all of which are stored in Global_Data.json. The task is to simulate facility cascade failures using a Motter Lai model. | The infrastructure networks; the failed facility nodes | Global_Data.json | interdependent_critical_infrastructures_networks.json, failure_node_after_HECRAS_simulations.json | the failed facility nodes from the cascade failure simulation based on Motter Lai model | cascade_failure_simulator_based_on_Motter_Lai_model.json | The task is to simulate facility cascade failures using a Motter Lai model. | 5
A-01 |  | Assessment of infrastructure failures following extreme rainfall | Shelby County is a region with water, power, and gas networks. Under a ten-year rainfall event, these infrastructures are assumed to suffer damage, necessitating an assessment of the affected infrastructure networks. The task provides data on the infrastructure networks, and the failed facility nodes, all of which are stored in Global_Data.json. The task is to conduct a post-disaster assessment of the network based on average path length. | The infrastructure networks; the failed facility nodes | Global_Data.json | interdependent_critical_infrastructures_networks.json, cascade_failure_simulator_based_on_Motter_Lai_model.json | the post disaster assessment based on average path length | post_disaster_assessment_based_on_average_path_length.json | The task is to conduct a post-disaster assessment of the network based on average path length. | 6
A-02 |  |  | Shelby County is a region with water, power, and gas networks. Under a ten-year rainfall event, these infrastructures are assumed to suffer damage, necessitating an assessment of the affected infrastructure networks. The task provides data on the infrastructure networks, and the failed facility nodes, all of which are stored in Global_Data.json. The task is to conduct a post-disaster assessment of the network based on connectivity. | The infrastructure networks; the failed facility nodes | Global_Data.json | interdependent_critical_infrastructures_networks.json, cascade_failure_simulator_based_on_Motter_Lai_model.json | the post disaster assessment based on connectivity | post_disaster_assessment_based_on_connectivity.json | The task is to conduct a post-disaster assessment of the network based on connectivity. | 6
A-03 |  |  | Shelby County is a region with water, power, and gas networks. Under a ten-year rainfall event, these infrastructures are assumed to suffer damage, necessitating an assessment of the affected infrastructure networks. The task provides data on the infrastructure networks, and the failed facility nodes, all of which are stored in Global_Data.json. The task is to conduct a post-disaster assessment of the network based on diameter. | The infrastructure networks; the failed facility nodes | Global_Data.json | interdependent_critical_infrastructures_networks.json, cascade_failure_simulator_based_on_Motter_Lai_model.json | the post disaster assessment based on diameter | post_disaster_assessment_based_on_diameter.json | The task is to conduct a post-disaster assessment of the network based on diameter. | 6
A-04 |  |  | Shelby County is a region with water, power, and gas networks. Under a ten-year rainfall event, these infrastructures are assumed to suffer damage, necessitating an assessment of the affected infrastructure networks. The task provides data on the infrastructure networks, and the failed facility nodes, all of which are stored in Global_Data.json. The task is to conduct a post-disaster assessment of the network based on global network efficiency. | The infrastructure networks; the failed facility nodes | Global_Data.json | interdependent_critical_infrastructures_networks.json, cascade_failure_simulator_based_on_Motter_Lai_model.json | the post disaster assessment based on global network efficiency | post_disaster_assessment_based_on_global_network_efficiency.json | The task is to conduct a post-disaster assessment of the network based on global network efficiency. | 6
A-05 |  |  | Shelby County is a region with water, power, and gas networks. Under a ten-year rainfall event, these infrastructures are assumed to suffer damage, necessitating an assessment of the affected infrastructure networks. The task provides data on the infrastructure networks, and the failed facility nodes, all of which are stored in Global_Data.json. The task is to conduct a post-disaster assessment of the network based on node accessibility. | The infrastructure networks; the failed facility nodes | Global_Data.json | interdependent_critical_infrastructures_networks.json, cascade_failure_simulator_based_on_Motter_Lai_model.json | the post disaster assessment based on node accessibility | post_disaster_assessment_based_on_node_accessibility.json | The task is to conduct a post-disaster assessment of the network based on node accessibility. | 6
A-06 |  |  | Shelby County is a region with water, power, and gas networks. Under a ten-year rainfall event, these infrastructures are assumed to suffer damage, necessitating an assessment of the recovery order for the affected infrastructure. The task provides data on the infrastructure networks, the failed facility nodes, and the service populations, all of which are stored in Global_Data.json. The task is to conduct a during-recovery assessment, based on the area under the cumulative restored population curve, of the recovery order determined using betweenness as the primary optimization objective. | The infrastructure networks; the failed facility nodes; the service populations | Global_Data.json | interdependent_critical_infrastructures_networks.json, population_data.json, recovery_order_determined_based_on_betweenness.json | the during recovery assessment of betweenness based recovery order | during_recovery_assessment_of_betweenness_based_recovery_order.json | The task is to conduct a during-recovery assessment, based on the area under the cumulative restored population curve, of the recovery order determined using betweenness as the primary optimization objective. | 7
A-07 |  |  | Shelby County is a region with water, power, and gas networks. Under a ten-year rainfall event, these infrastructures are assumed to suffer damage, necessitating an assessment of the recovery order for the affected infrastructure. The task provides data on the infrastructure networks, the failed facility nodes, and the service populations, all of which are stored in Global_Data.json. The task is to conduct a during-recovery assessment, based on the area under the cumulative restored population curve, of the recovery order determined using node degree as the primary optimization objective. | The infrastructure networks; the failed facility nodes; the service populations | Global_Data.json | interdependent_critical_infrastructures_networks.json, population_data.json, recovery_order_determined_based_on_node_degree.json | the during recovery assessment of node degree based recovery order | during_recovery_assessment_of_node_degree_based_recovery_order.json | The task is to conduct a during-recovery assessment, based on the area under the cumulative restored population curve, of the recovery order determined using node degree as the primary optimization objective. | 7
A-08 |  |  | Shelby County is a region with water, power, and gas networks. Under a ten-year rainfall event, these infrastructures are assumed to suffer damage, necessitating an assessment of the recovery order for the affected infrastructure. The task provides data on the infrastructure networks, the failed facility nodes, and the service populations, all of which are stored in Global_Data.json. The task is to conduct a during-recovery assessment, based on the area under the cumulative restored population curve, of the recovery order determined using propagation range as the primary optimization objective. | The infrastructure networks; the failed facility nodes; the service populations | Global_Data.json | interdependent_critical_infrastructures_networks.json, population_data.json, recovery_order_determined_based_on_propagation_ranges.json | the during recovery assessment of propagation ranges based recovery order | during_recovery_assessment_of_propagation_ranges_based_recovery_order.json | The task is to conduct a during-recovery assessment, based on the area under the cumulative restored population curve, of the recovery order determined using propagation range as the primary optimization objective. | 7
A-09 |  |  | Shelby County is a region with water, power, and gas networks. Under a ten-year rainfall event, these infrastructures are assumed to suffer damage, necessitating an assessment of the recovery order for the affected infrastructure. The task provides data on the infrastructure networks, the failed facility nodes, and the service populations, all of which are stored in Global_Data.json. The task is to conduct a during-recovery assessment, based on the area under the cumulative restored population curve, of the recovery order determined using an GA with GSCC as the primary optimization objective. | The infrastructure networks; the failed facility nodes; the service populations | Global_Data.json | interdependent_critical_infrastructures_networks.json, population_data.json, recovery_order_determined_based_on_GSCC_by_GA.json | the during recovery assessment of GA derived GSCC based recovery order | during_recovery_assessment_of_GA_derived_GSCC_based_recovery_order.json | The task is to conduct a during-recovery assessment, based on the area under the cumulative restored population curve, of the recovery order determined using an GA with GSCC as the primary optimization objective. | 7
A-10 |  |  | Shelby County is a region with water, power, and gas networks. Under a ten-year rainfall event, these infrastructures are assumed to suffer damage, necessitating an assessment of the recovery order for the affected infrastructure. The task provides data on the infrastructure networks, the failed facility nodes, and the service populations, all of which are stored in Global_Data.json. The task is to conduct a during-recovery assessment, based on the area under the cumulative restored population curve, of the recovery order determined using an SA with GSCC as the primary optimization objective. | The infrastructure networks; the failed facility nodes; the service populations | Global_Data.json | interdependent_critical_infrastructures_networks.json, population_data.json, recovery_order_determined_based_on_GSCC_by_SA.json | the during recovery assessment of SA derived GSCC based recovery order | during_recovery_assessment_of_SA_derived_GSCC_based_recovery_order.json | The task is to conduct a during-recovery assessment, based on the area under the cumulative restored population curve, of the recovery order determined using an SA with GSCC as the primary optimization objective. | 7
A-11 |  |  | Shelby County is a region with water, power, and gas networks. Under a ten-year rainfall event, these infrastructures are assumed to suffer damage, necessitating an assessment of the recovery order for the affected infrastructure. The task provides data on the infrastructure networks, the failed facility nodes, and the service populations, all of which are stored in Global_Data.json. The task is to conduct a during-recovery assessment, based on the area under the cumulative restored population curve, of the recovery order determined using a GA with service population as the primary optimization objective. | The infrastructure networks; the failed facility nodes; the service populations | Global_Data.json | interdependent_critical_infrastructures_networks.json, population_data.json, recovery_order_determined_based_on_population_by_GA.json | the during recovery assessment of GA derived population based recovery order | during_recovery_assessment_of_GA_derived_population_based_recovery_order.json | The task is to conduct a during-recovery assessment, based on the area under the cumulative restored population curve, of the recovery order determined using a GA with service population as the primary optimization objective. | 7
A-12 |  |  | Shelby County is a region with water, power, and gas networks. Under a ten-year rainfall event, these infrastructures are assumed to suffer damage, necessitating an assessment of the recovery order for the affected infrastructure. The task provides data on the infrastructure networks, the failed facility nodes, and the service populations, all of which are stored in Global_Data.json. The task is to conduct a during-recovery assessment, based on the area under the cumulative restored population curve, of the recovery order determined using a SA with service population as the primary optimization objective. | The infrastructure networks; the failed facility nodes; the service populations | Global_Data.json | interdependent_critical_infrastructures_networks.json, population_data.json, recovery_order_determined_based_on_population_by_SA.json | the during recovery assessment of SA derived population based recovery order | during_recovery_assessment_of_SA_derived_population_based_recovery_order.json | The task is to conduct a during-recovery assessment, based on the area under the cumulative restored population curve, of the recovery order determined using a SA with service population as the primary optimization objective. | 7
R-01 |  | Recovery of infrastructure failures following extreme rainfall | Shelby County is a region with water, power, and gas networks. Under a ten-year rainfall event, these infrastructures are assumed to suffer damage, necessitating a planned recovery order. The task provides data on the infrastructure networks, and the failed facility nodes, all of which are stored in Global_Data.json. The task is to determine the recovery order of the network, with betweenness as the primary optimization objective. | The infrastructure networks; the failed facility nodes | Global_Data.json | interdependent_critical_infrastructures_networks.json, cascade_failure_simulator_based_on_Motter_Lai_model.json | the recovery order determined based on betweenness | recovery_order_determined_based_on_betweenness.json | The task is to determine the recovery order of the network, with betweenness as the primary optimization objective. | 6
R-02 |  |  | Shelby County is a region with water, power, and gas networks. Under a ten-year rainfall event, these infrastructures are assumed to suffer damage, necessitating a planned recovery order. The task provides data on the infrastructure networks, and the failed facility nodes, all of which are stored in Global_Data.json. The task is to determine the recovery order of the network, with node degree as the primary optimization objective. | The infrastructure networks; the failed facility nodes | Global_Data.json | interdependent_critical_infrastructures_networks.json, cascade_failure_simulator_based_on_Motter_Lai_model.json | the recovery order determined based on node_degree | recovery_order_determined_based_on_node_degree.json | The task is to determine the recovery order of the network, with node degree as the primary optimization objective. | 6
R-03 |  |  | Shelby County is a region with water, power, and gas networks. Under a ten-year rainfall event, these infrastructures are assumed to suffer damage, necessitating a planned recovery order. The task provides data on the infrastructure networks, and the failed facility nodes, all of which are stored in Global_Data.json. The task is to determine the recovery order of the network, with propagation ranges as the primary optimization objective. | The infrastructure networks; the failed facility nodes | Global_Data.json | interdependent_critical_infrastructures_networks.json, cascade_failure_simulator_based_on_Motter_Lai_model.json | the recovery order determined based on propagation_ranges | recovery_order_determined_based_on_propagation_ranges.json | The task is to determine the recovery order of the network, with propagation ranges as the primary optimization objective. | 6
R-04 |  |  | Shelby County is a region with water, power, and gas networks. Under a ten-year rainfall event, these infrastructures are assumed to suffer damage, necessitating a planned recovery order. The task provides data on the infrastructure networks, and the failed facility nodes, all of which are stored in Global_Data.json. The task is to apply a GA to determine the recovery order of the network, with the GSCC as the primary optimization objective. | The infrastructure networks; the failed facility nodes | Global_Data.json | interdependent_critical_infrastructures_networks.json, cascade_failure_simulator_based_on_Motter_Lai_model.json | the recovery order determined based on GSCC by GA | recovery_order_determined_based_on_GSCC_by_GA.json | The task is to apply a GA to determine the recovery order of the network, with the GSCC as the primary optimization objective. | 6
R-05 |  |  | Shelby County is a region with water, power, and gas networks. Under a ten-year rainfall event, these infrastructures are assumed to suffer damage, necessitating a planned recovery order. The task provides data on the infrastructure networks, and the failed facility nodes, all of which are stored in Global_Data.json. The task is to apply a SA to determine the recovery order of the network, with the GSCC as the primary optimization objective. | The infrastructure networks; the failed facility nodes | Global_Data.json | interdependent_critical_infrastructures_networks.json, cascade_failure_simulator_based_on_Motter_Lai_model.json | the recovery order determined based on GSCC by SA | recovery_order_determined_based_on_GSCC_by_SA.json | The task is to apply a SA to determine the recovery order of the network, with the GSCC as the primary optimization objective. | 6
R-06 |  |  | Shelby County is a region with water, power, and gas networks. Under a ten-year rainfall event, these infrastructures are assumed to suffer damage, necessitating a planned recovery order. The task provides data on the infrastructure networks, the failed facility nodes, and the service populations, all of which are stored in Global_Data.json. The task is to apply a GA to determine the recovery order of the network, with the service population as the primary optimization objective. | The infrastructure networks; the failed facility nodes; the service populations | Global_Data.json | interdependent_critical_infrastructures_networks.json, cascade_failure_simulator_based_on_Motter_Lai_model.json, population_data.json | the recovery order determined based on population by GA | recovery_order_determined_based_on_population_by_GA.json | The task is to apply a GA to determine the recovery order of the network, with the service population as the primary optimization objective. | 6
R-07 |  |  | Shelby County is a region with water, power, and gas networks. Under a ten-year rainfall event, these infrastructures are assumed to suffer damage, necessitating a planned recovery order. The task provides data on the infrastructure networks, the failed facility nodes, and the service populations, all of which are stored in Global_Data.json. The task is to apply a SA to determine the recovery order of the network, with the service population as the primary optimization objective. | The infrastructure networks; the failed facility nodes; the service populations | Global_Data.json | interdependent_critical_infrastructures_networks.json, cascade_failure_simulator_based_on_Motter_Lai_model.json, population_data.json | the recovery order determined based on population by SA | recovery_order_determined_based_on_population_by_SA.json | The task is to apply a SA to determine the recovery order of the network, with the service population as the primary optimization objective. | 6
R-08 |  |  | Shelby County is a region with water, power, and gas networks. Under a ten-year rainfall event, these infrastructures are assumed to suffer damage, necessitating a recovery plan. The task provides data on the infrastructure networks, the failed facility nodes, the service populations, and the required resources, all of which are stored in Global_Data.json. The task is to apply a GA to develop the recovery plan of the network, with the WCC as the primary optimization objective. | The infrastructure networks; the failed facility nodes; the service populations; the required resources | Global_Data.json | resource_constrained_interdependent_critical_infrastructures_networks.json, resource_constraints_per_day.json, population_data.json, cascade_failure_simulator_based_on_Motter_Lai_model.json | the recovery plan determined based on WCC by GA | recovery_plan_determined_based_on_WCC_by_GA.json | The task is to apply a GA to develop the recovery plan of the network, with the WCC as the primary optimization objective. | 6
R-09 |  |  | Shelby County is a region with water, power, and gas networks. Under a ten-year rainfall event, these infrastructures are assumed to suffer damage, necessitating a recovery plan. The task provides data on the infrastructure networks, the failed facility nodes, the service populations, and the required resources, all of which are stored in Global_Data.json. The task is to apply a GA to develop the recovery plan of the network, with the service population as the primary optimization objective. | The infrastructure networks; the failed facility nodes; the service populations; the required resources | Global_Data.json | resource_constrained_interdependent_critical_infrastructures_networks.json, resource_constraints_per_day.json, population_data.json, cascade_failure_simulator_based_on_Motter_Lai_model.json | the recovery plan determined based on population by GA | recovery_plan_determined_based_on_population_by_GA.json | The task is to apply a GA to develop the recovery plan of the network, with the service population as the primary optimization objective. | 6
R-10 |  |  | Shelby County is a region with water, power, and gas networks. Under a ten-year rainfall event, these infrastructures are assumed to suffer damage, necessitating a recovery plan. The task provides data on the infrastructure networks, the failed facility nodes, and the required resources, all of which are stored in Global_Data.json. The task is to develop the recovery plan of the network, with clustering coefficient as the primary optimization objective. | The infrastructure networks; the failed facility nodes; the required resources | Global_Data.json | resource_constrained_interdependent_critical_infrastructures_networks.json, resource_constraints_per_day.json, cascade_failure_simulator_based_on_Motter_Lai_model.json | the recovery plan determined based on clustering coefficient | recovery_plan_determined_based_on_clustering_coefficient.json | The task is to develop the recovery plan of the network, with clustering coefficient as the primary optimization objective. | 6
R-11 |  |  | Shelby County is a region with water, power, and gas networks. Under a ten-year rainfall event, these infrastructures are assumed to suffer damage, necessitating a recovery plan. The task provides data on the infrastructure networks, the failed facility nodes, the service populations, and the required resources, all of which are stored in Global_Data.json. The task is to apply ILP to develop the recovery plan of the network under resource constraints. | The infrastructure networks; the failed facility nodes; the service populations; the required resources | Global_Data.json | resource_constrained_interdependent_critical_infrastructures_networks.json, population_data.json, cascade_failure_simulator_based_on_Motter_Lai_model.json | the recovery plan determined under resource constraints | recovery_plan_determined_under_resource_constraints.json | The task is to apply ILP to develop the recovery plan of the network under resource constraints. | 6
R-12 |  |  | Shelby County is a region with water, power, and gas networks. Under a ten-year rainfall event, these infrastructures are assumed to suffer damage, necessitating a recovery plan. The task provides data on the infrastructure networks, the failed facility nodes, the service populations, and the required resources, all of which are stored in Global_Data.json. The task is to apply ILP to develop the recovery plan of the network under cost constraints. | The infrastructure networks; the failed facility nodes; the service populations; the required resources | Global_Data.json | resource_constrained_interdependent_critical_infrastructures_networks.json, population_data.json, cascade_failure_simulator_based_on_Motter_Lai_model.json | the recovery plan determined under cost constraints | recovery_plan_determined_under_cost_constraints.json | The task is to apply ILP to develop the recovery plan of the network under cost constraints. | 6
I-01 | Fifty-year Rainfall | Identification of infrastructure failures following extreme rainfall | Shelby County is a region with water, power, and gas networks. Under a fifty-year rainfall event, these infrastructures are assumed to suffer damage, necessitating detailed information on the failed facility nodes. The task provides data on the infrastructure networks, and the failed facility nodes, all of which are stored in Global_Data.json. The task is to use the HEC-RAS model to simulate the fifty-year rainfall event and identify the failed facility nodes within the network. | The infrastructure networks; the failed facility nodes | Global_Data.json | fifty_year_rainfall_event.json | the failed facility nodes for the HECRAS simulations under fifty-year rainfall event | failure_node_after_HECRAS_simulations.json | The task is to use the HEC-RAS model to simulate the fifty-year rainfall event and identify the failed facility nodes within the network. | 2
I-02 |  |  | Shelby County is a region with water, power, and gas networks. Under a fifty-year rainfall event, these infrastructures are assumed to suffer damage, necessitating detailed information on the failed facility nodes resulting from the cascading failures. The task provides data on the infrastructure networks, and the failed facility nodes, all of which are stored in Global_Data.json. The task is to simulate facility cascade failures using the load-capacity model with uniform load redistribution. | The infrastructure networks; the failed facility nodes | Global_Data.json | interdependent_critical_infrastructures_networks.json, failure_node_after_HECRAS_simulations.json, load_distribution.json | the failed facility nodes from the cascade failure simulation based on Load Capacity model with uniform load redistribution | cascade_failure_simulator_based_on_Load_Capacity_model_with_uniform_load_redistribution.json | The task is to simulate facility cascade failures using the load-capacity model with uniform load redistribution. | 5
I-03 |  |  | Shelby County is a region with water, power, and gas networks. Under a fifty-year rainfall event, these infrastructures are assumed to suffer damage, necessitating detailed information on the failed facility nodes resulting from the cascading failures. The task provides data on the infrastructure networks, and the failed facility nodes, all of which are stored in Global_Data.json. The task is to simulate facility cascade failures using the load-capacity model with proportional load redistribution. | The infrastructure networks; the failed facility nodes | Global_Data.json | interdependent_critical_infrastructures_networks.json, failure_node_after_HECRAS_simulations.json, load_distribution.json | the failed facility nodes from the cascade failure simulation based on Load Capacity model with proportional load redistribution | cascade_failure_simulator_based_on_Load_Capacity_model_with_proportional_load_redistribution.json | The task is to simulate facility cascade failures using the load-capacity model with proportional load redistribution. | 5
I-04 |  |  | Shelby County is a region with water, power, and gas networks. Under a fifty-year rainfall event, these infrastructures are assumed to suffer damage, necessitating detailed information on the failed facility nodes resulting from the cascading failures. The task provides data on the infrastructure networks, and the failed facility nodes, all of which are stored in Global_Data.json. The task is to simulate facility cascade failures using the load-capacity model with nearest neighbour load redistribution. | The infrastructure networks; the failed facility nodes | Global_Data.json | interdependent_critical_infrastructures_networks.json, failure_node_after_HECRAS_simulations.json, load_distribution.json | the failed facility nodes from the cascade failure simulation based on Load Capacity model with nearest_neighbour load redistribution | cascade_failure_simulator_based_on_Load_Capacity_model_with_nearest_neighbour_load_redistribution.json | The task is to simulate facility cascade failures using the load-capacity model with nearest neighbour load redistribution. | 5
I-05 |  |  | Shelby County is a region with water, power, and gas networks. Under a fifty-year rainfall event, these infrastructures are assumed to suffer damage, necessitating detailed information on the failed facility nodes resulting from the cascading failures. The task provides data on the infrastructure networks, and the failed facility nodes, all of which are stored in Global_Data.json. The task is to simulate facility cascade failures using a Monte Carlo model. | The infrastructure networks; the failed facility nodes | Global_Data.json | interdependent_critical_infrastructures_networks.json, failure_node_after_HECRAS_simulations.json | the failed facility nodes from the cascade failure simulation based on Monte Carlo model | cascade_failure_simulator_based_on_Monte_Carlo_model.json | The task is to simulate facility cascade failures using a Monte Carlo model. | 5
I-06 |  |  | Shelby County is a region with water, power, and gas networks. Under a fifty-year rainfall event, these infrastructures are assumed to suffer damage, necessitating detailed information on the failed facility nodes resulting from the cascading failures. The task provides data on the infrastructure networks, and the failed facility nodes, all of which are stored in Global_Data.json. The task is to simulate facility cascade failures using a Motter Lai model. | The infrastructure networks; the failed facility nodes | Global_Data.json | interdependent_critical_infrastructures_networks.json, failure_node_after_HECRAS_simulations.json | the failed facility nodes from the cascade failure simulation based on Motter Lai model | cascade_failure_simulator_based_on_Motter_Lai_model.json | The task is to simulate facility cascade failures using a Motter Lai model. | 5
A-01 |  | Assessment of infrastructure failures following extreme rainfall | Shelby County is a region with water, power, and gas networks. Under a fifty-year rainfall event, these infrastructures are assumed to suffer damage, necessitating an assessment of the affected infrastructure networks. The task provides data on the infrastructure networks, and the failed facility nodes, all of which are stored in Global_Data.json. The task is to conduct a post-disaster assessment of the network based on average path length. | The infrastructure networks; the failed facility nodes | Global_Data.json | interdependent_critical_infrastructures_networks.json, cascade_failure_simulator_based_on_Motter_Lai_model.json | the post disaster assessment based on average path length | post_disaster_assessment_based_on_average_path_length.json | The task is to conduct a post-disaster assessment of the network based on average path length. | 6
A-02 |  |  | Shelby County is a region with water, power, and gas networks. Under a fifty-year rainfall event, these infrastructures are assumed to suffer damage, necessitating an assessment of the affected infrastructure networks. The task provides data on the infrastructure networks, and the failed facility nodes, all of which are stored in Global_Data.json. The task is to conduct a post-disaster assessment of the network based on connectivity. | The infrastructure networks; the failed facility nodes | Global_Data.json | interdependent_critical_infrastructures_networks.json, cascade_failure_simulator_based_on_Motter_Lai_model.json | the post disaster assessment based on connectivity | post_disaster_assessment_based_on_connectivity.json | The task is to conduct a post-disaster assessment of the network based on connectivity. | 6
A-03 |  |  | Shelby County is a region with water, power, and gas networks. Under a fifty-year rainfall event, these infrastructures are assumed to suffer damage, necessitating an assessment of the affected infrastructure networks. The task provides data on the infrastructure networks, and the failed facility nodes, all of which are stored in Global_Data.json. The task is to conduct a post-disaster assessment of the network based on diameter. | The infrastructure networks; the failed facility nodes | Global_Data.json | interdependent_critical_infrastructures_networks.json, cascade_failure_simulator_based_on_Motter_Lai_model.json | the post disaster assessment based on diameter | post_disaster_assessment_based_on_diameter.json | The task is to conduct a post-disaster assessment of the network based on diameter. | 6
A-04 |  |  | Shelby County is a region with water, power, and gas networks. Under a fifty-year rainfall event, these infrastructures are assumed to suffer damage, necessitating an assessment of the affected infrastructure networks. The task provides data on the infrastructure networks, and the failed facility nodes, all of which are stored in Global_Data.json. The task is to conduct a post-disaster assessment of the network based on global network efficiency. | The infrastructure networks; the failed facility nodes | Global_Data.json | interdependent_critical_infrastructures_networks.json, cascade_failure_simulator_based_on_Motter_Lai_model.json | the post disaster assessment based on global network efficiency | post_disaster_assessment_based_on_global_network_efficiency.json | The task is to conduct a post-disaster assessment of the network based on global network efficiency. | 6
A-05 |  |  | Shelby County is a region with water, power, and gas networks. Under a fifty-year rainfall event, these infrastructures are assumed to suffer damage, necessitating an assessment of the affected infrastructure networks. The task provides data on the infrastructure networks, and the failed facility nodes, all of which are stored in Global_Data.json. The task is to conduct a post-disaster assessment of the network based on node accessibility. | The infrastructure networks; the failed facility nodes | Global_Data.json | interdependent_critical_infrastructures_networks.json, cascade_failure_simulator_based_on_Motter_Lai_model.json | the post disaster assessment based on node accessibility | post_disaster_assessment_based_on_node_accessibility.json | The task is to conduct a post-disaster assessment of the network based on node accessibility. | 6
A-06 |  |  | Shelby County is a region with water, power, and gas networks. Under a fifty-year rainfall event, these infrastructures are assumed to suffer damage, necessitating an assessment of the recovery order for the affected infrastructure. The task provides data on the infrastructure networks, the failed facility nodes, and the service populations, all of which are stored in Global_Data.json. The task is to conduct a during-recovery assessment, based on the area under the cumulative restored population curve, of the recovery order determined using betweenness as the primary optimization objective. | The infrastructure networks; the failed facility nodes; the service populations | Global_Data.json | interdependent_critical_infrastructures_networks.json, population_data.json, recovery_order_determined_based_on_betweenness.json | the during recovery assessment of betweenness based recovery order | during_recovery_assessment_of_betweenness_based_recovery_order.json | The task is to conduct a during-recovery assessment, based on the area under the cumulative restored population curve, of the recovery order determined using betweenness as the primary optimization objective. | 7
A-07 |  |  | Shelby County is a region with water, power, and gas networks. Under a fifty-year rainfall event, these infrastructures are assumed to suffer damage, necessitating an assessment of the recovery order for the affected infrastructure. The task provides data on the infrastructure networks, the failed facility nodes, and the service populations, all of which are stored in Global_Data.json. The task is to conduct a during-recovery assessment, based on the area under the cumulative restored population curve, of the recovery order determined using node degree as the primary optimization objective. | The infrastructure networks; the failed facility nodes; the service populations | Global_Data.json | interdependent_critical_infrastructures_networks.json, population_data.json, recovery_order_determined_based_on_node_degree.json | the during recovery assessment of node degree based recovery order | during_recovery_assessment_of_node_degree_based_recovery_order.json | The task is to conduct a during-recovery assessment, based on the area under the cumulative restored population curve, of the recovery order determined using node degree as the primary optimization objective. | 7
A-08 |  |  | Shelby County is a region with water, power, and gas networks. Under a fifty-year rainfall event, these infrastructures are assumed to suffer damage, necessitating an assessment of the recovery order for the affected infrastructure. The task provides data on the infrastructure networks, the failed facility nodes, and the service populations, all of which are stored in Global_Data.json. The task is to conduct a during-recovery assessment, based on the area under the cumulative restored population curve, of the recovery order determined using propagation range as the primary optimization objective. | The infrastructure networks; the failed facility nodes; the service populations | Global_Data.json | interdependent_critical_infrastructures_networks.json, population_data.json, recovery_order_determined_based_on_propagation_ranges.json | the during recovery assessment of propagation ranges based recovery order | during_recovery_assessment_of_propagation_ranges_based_recovery_order.json | The task is to conduct a during-recovery assessment, based on the area under the cumulative restored population curve, of the recovery order determined using propagation range as the primary optimization objective. | 7
A-09 |  |  | Shelby County is a region with water, power, and gas networks. Under a fifty-year rainfall event, these infrastructures are assumed to suffer damage, necessitating an assessment of the recovery order for the affected infrastructure. The task provides data on the infrastructure networks, the failed facility nodes, and the service populations, all of which are stored in Global_Data.json. The task is to conduct a during-recovery assessment, based on the area under the cumulative restored population curve, of the recovery order determined using an GA with GSCC as the primary optimization objective. | The infrastructure networks; the failed facility nodes; the service populations | Global_Data.json | interdependent_critical_infrastructures_networks.json, population_data.json, recovery_order_determined_based_on_GSCC_by_GA.json | the during recovery assessment of GA derived GSCC based recovery order | during_recovery_assessment_of_GA_derived_GSCC_based_recovery_order.json | The task is to conduct a during-recovery assessment, based on the area under the cumulative restored population curve, of the recovery order determined using an GA with GSCC as the primary optimization objective. | 7
A-10 |  |  | Shelby County is a region with water, power, and gas networks. Under a fifty-year rainfall event, these infrastructures are assumed to suffer damage, necessitating an assessment of the recovery order for the affected infrastructure. The task provides data on the infrastructure networks, the failed facility nodes, and the service populations, all of which are stored in Global_Data.json. The task is to conduct a during-recovery assessment, based on the area under the cumulative restored population curve, of the recovery order determined using an SA with GSCC as the primary optimization objective. | The infrastructure networks; the failed facility nodes; the service populations | Global_Data.json | interdependent_critical_infrastructures_networks.json, population_data.json, recovery_order_determined_based_on_GSCC_by_SA.json | the during recovery assessment of SA derived GSCC based recovery order | during_recovery_assessment_of_SA_derived_GSCC_based_recovery_order.json | The task is to conduct a during-recovery assessment, based on the area under the cumulative restored population curve, of the recovery order determined using an SA with GSCC as the primary optimization objective. | 7
A-11 |  |  | Shelby County is a region with water, power, and gas networks. Under a fifty-year rainfall event, these infrastructures are assumed to suffer damage, necessitating an assessment of the recovery order for the affected infrastructure. The task provides data on the infrastructure networks, the failed facility nodes, and the service populations, all of which are stored in Global_Data.json. The task is to conduct a during-recovery assessment, based on the area under the cumulative restored population curve, of the recovery order determined using a GA with service population as the primary optimization objective. | The infrastructure networks; the failed facility nodes; the service populations | Global_Data.json | interdependent_critical_infrastructures_networks.json, population_data.json, recovery_order_determined_based_on_population_by_GA.json | the during recovery assessment of GA derived population based recovery order | during_recovery_assessment_of_GA_derived_population_based_recovery_order.json | The task is to conduct a during-recovery assessment, based on the area under the cumulative restored population curve, of the recovery order determined using a GA with service population as the primary optimization objective. | 7
A-12 |  |  | Shelby County is a region with water, power, and gas networks. Under a fifty-year rainfall event, these infrastructures are assumed to suffer damage, necessitating an assessment of the recovery order for the affected infrastructure. The task provides data on the infrastructure networks, the failed facility nodes, and the service populations, all of which are stored in Global_Data.json. The task is to conduct a during-recovery assessment, based on the area under the cumulative restored population curve, of the recovery order determined using a SA with service population as the primary optimization objective. | The infrastructure networks; the failed facility nodes; the service populations | Global_Data.json | interdependent_critical_infrastructures_networks.json, population_data.json, recovery_order_determined_based_on_population_by_SA.json | the during recovery assessment of SA derived population based recovery order | during_recovery_assessment_of_SA_derived_population_based_recovery_order.json | The task is to conduct a during-recovery assessment, based on the area under the cumulative restored population curve, of the recovery order determined using a SA with service population as the primary optimization objective. | 7
R-01 |  | Recovery of infrastructure failures following extreme rainfall | Shelby County is a region with water, power, and gas networks. Under a fifty-year rainfall event, these infrastructures are assumed to suffer damage, necessitating a planned recovery order. The task provides data on the infrastructure networks, and the failed facility nodes, all of which are stored in Global_Data.json. The task is to determine the recovery order of the network, with betweenness as the primary optimization objective. | The infrastructure networks; the failed facility nodes | Global_Data.json | interdependent_critical_infrastructures_networks.json, cascade_failure_simulator_based_on_Motter_Lai_model.json | the recovery order determined based on betweenness | recovery_order_determined_based_on_betweenness.json | The task is to determine the recovery order of the network, with betweenness as the primary optimization objective. | 6
R-02 |  |  | Shelby County is a region with water, power, and gas networks. Under a fifty-year rainfall event, these infrastructures are assumed to suffer damage, necessitating a planned recovery order. The task provides data on the infrastructure networks, and the failed facility nodes, all of which are stored in Global_Data.json. The task is to determine the recovery order of the network, with node degree as the primary optimization objective. | The infrastructure networks; the failed facility nodes | Global_Data.json | interdependent_critical_infrastructures_networks.json, cascade_failure_simulator_based_on_Motter_Lai_model.json | the recovery order determined based on node_degree | recovery_order_determined_based_on_node_degree.json | The task is to determine the recovery order of the network, with node degree as the primary optimization objective. | 6
R-03 |  |  | Shelby County is a region with water, power, and gas networks. Under a fifty-year rainfall event, these infrastructures are assumed to suffer damage, necessitating a planned recovery order. The task provides data on the infrastructure networks, and the failed facility nodes, all of which are stored in Global_Data.json. The task is to determine the recovery order of the network, with propagation ranges as the primary optimization objective. | The infrastructure networks; the failed facility nodes | Global_Data.json | interdependent_critical_infrastructures_networks.json, cascade_failure_simulator_based_on_Motter_Lai_model.json | the recovery order determined based on propagation_ranges | recovery_order_determined_based_on_propagation_ranges.json | The task is to determine the recovery order of the network, with propagation ranges as the primary optimization objective. | 6
R-04 |  |  | Shelby County is a region with water, power, and gas networks. Under a fifty-year rainfall event, these infrastructures are assumed to suffer damage, necessitating a planned recovery order. The task provides data on the infrastructure networks, and the failed facility nodes, all of which are stored in Global_Data.json. The task is to apply a GA to determine the recovery order of the network, with the GSCC as the primary optimization objective. | The infrastructure networks; the failed facility nodes | Global_Data.json | interdependent_critical_infrastructures_networks.json, cascade_failure_simulator_based_on_Motter_Lai_model.json | the recovery order determined based on GSCC by GA | recovery_order_determined_based_on_GSCC_by_GA.json | The task is to apply a GA to determine the recovery order of the network, with the GSCC as the primary optimization objective. | 6
R-05 |  |  | Shelby County is a region with water, power, and gas networks. Under a fifty-year rainfall event, these infrastructures are assumed to suffer damage, necessitating a planned recovery order. The task provides data on the infrastructure networks, and the failed facility nodes, all of which are stored in Global_Data.json. The task is to apply a SA to determine the recovery order of the network, with the GSCC as the primary optimization objective. | The infrastructure networks; the failed facility nodes | Global_Data.json | interdependent_critical_infrastructures_networks.json, cascade_failure_simulator_based_on_Motter_Lai_model.json | the recovery order determined based on GSCC by SA | recovery_order_determined_based_on_GSCC_by_SA.json | The task is to apply a SA to determine the recovery order of the network, with the GSCC as the primary optimization objective. | 6
R-06 |  |  | Shelby County is a region with water, power, and gas networks. Under a fifty-year rainfall event, these infrastructures are assumed to suffer damage, necessitating a planned recovery order. The task provides data on the infrastructure networks, the failed facility nodes, and the service populations, all of which are stored in Global_Data.json. The task is to apply a GA to determine the recovery order of the network, with the service population as the primary optimization objective. | The infrastructure networks; the failed facility nodes; the service populations | Global_Data.json | interdependent_critical_infrastructures_networks.json, cascade_failure_simulator_based_on_Motter_Lai_model.json, population_data.json | the recovery order determined based on population by GA | recovery_order_determined_based_on_population_by_GA.json | The task is to apply a GA to determine the recovery order of the network, with the service population as the primary optimization objective. | 6
R-07 |  |  | Shelby County is a region with water, power, and gas networks. Under a fifty-year rainfall event, these infrastructures are assumed to suffer damage, necessitating a planned recovery order. The task provides data on the infrastructure networks, the failed facility nodes, and the service populations, all of which are stored in Global_Data.json. The task is to apply a SA to determine the recovery order of the network, with the service population as the primary optimization objective. | The infrastructure networks; the failed facility nodes; the service populations | Global_Data.json | interdependent_critical_infrastructures_networks.json, cascade_failure_simulator_based_on_Motter_Lai_model.json, population_data.json | the recovery order determined based on population by SA | recovery_order_determined_based_on_population_by_SA.json | The task is to apply a SA to determine the recovery order of the network, with the service population as the primary optimization objective. | 6
R-08 |  |  | Shelby County is a region with water, power, and gas networks. Under a fifty-year rainfall event, these infrastructures are assumed to suffer damage, necessitating a recovery plan. The task provides data on the infrastructure networks, the failed facility nodes, the service populations, and the required resources, all of which are stored in Global_Data.json. The task is to apply a GA to develop the recovery plan of the network, with the WCC as the primary optimization objective. | The infrastructure networks; the failed facility nodes; the service populations; the required resources | Global_Data.json | resource_constrained_interdependent_critical_infrastructures_networks.json, resource_constraints_per_day.json, population_data.json, cascade_failure_simulator_based_on_Motter_Lai_model.json | the recovery plan determined based on WCC by GA | recovery_plan_determined_based_on_WCC_by_GA.json | The task is to apply a GA to develop the recovery plan of the network, with the WCC as the primary optimization objective. | 6
R-09 |  |  | Shelby County is a region with water, power, and gas networks. Under a fifty-year rainfall event, these infrastructures are assumed to suffer damage, necessitating a recovery plan. The task provides data on the infrastructure networks, the failed facility nodes, the service populations, and the required resources, all of which are stored in Global_Data.json. The task is to apply a GA to develop the recovery plan of the network, with the service population as the primary optimization objective. | The infrastructure networks; the failed facility nodes; the service populations; the required resources | Global_Data.json | resource_constrained_interdependent_critical_infrastructures_networks.json, resource_constraints_per_day.json, population_data.json, cascade_failure_simulator_based_on_Motter_Lai_model.json | the recovery plan determined based on population by GA | recovery_plan_determined_based_on_population_by_GA.json | The task is to apply a GA to develop the recovery plan of the network, with the service population as the primary optimization objective. | 6
R-10 |  |  | Shelby County is a region with water, power, and gas networks. Under a fifty-year rainfall event, these infrastructures are assumed to suffer damage, necessitating a recovery plan. The task provides data on the infrastructure networks, the failed facility nodes, and the required resources, all of which are stored in Global_Data.json. The task is to develop the recovery plan of the network, with clustering coefficient as the primary optimization objective. | The infrastructure networks; the failed facility nodes; the required resources | Global_Data.json | resource_constrained_interdependent_critical_infrastructures_networks.json, resource_constraints_per_day.json, cascade_failure_simulator_based_on_Motter_Lai_model.json | the recovery plan determined based on clustering coefficient | recovery_plan_determined_based_on_clustering_coefficient.json | The task is to develop the recovery plan of the network, with clustering coefficient as the primary optimization objective. | 6
R-11 |  |  | Shelby County is a region with water, power, and gas networks. Under a fifty-year rainfall event, these infrastructures are assumed to suffer damage, necessitating a recovery plan. The task provides data on the infrastructure networks, the failed facility nodes, the service populations, and the required resources, all of which are stored in Global_Data.json. The task is to apply ILP to develop the recovery plan of the network under resource constraints. | The infrastructure networks; the failed facility nodes; the service populations; the required resources | Global_Data.json | resource_constrained_interdependent_critical_infrastructures_networks.json, population_data.json, cascade_failure_simulator_based_on_Motter_Lai_model.json | the recovery plan determined under resource constraints | recovery_plan_determined_under_resource_constraints.json | The task is to apply ILP to develop the recovery plan of the network under resource constraints. | 6
R-12 |  |  | Shelby County is a region with water, power, and gas networks. Under a fifty-year rainfall event, these infrastructures are assumed to suffer damage, necessitating a recovery plan. The task provides data on the infrastructure networks, the failed facility nodes, the service populations, and the required resources, all of which are stored in Global_Data.json. The task is to apply ILP to develop the recovery plan of the network under cost constraints. | The infrastructure networks; the failed facility nodes; the service populations; the required resources | Global_Data.json | resource_constrained_interdependent_critical_infrastructures_networks.json, population_data.json, cascade_failure_simulator_based_on_Motter_Lai_model.json | the recovery plan determined under cost constraints | recovery_plan_determined_under_cost_constraints.json | The task is to apply ILP to develop the recovery plan of the network under cost constraints. | 6
I-01 | One-hundred-year Rainfall | Identification of infrastructure failures following extreme rainfall | Shelby County is a region with water, power, and gas networks. Under a one-hundred-year rainfall event, these infrastructures are assumed to suffer damage, necessitating detailed information on the failed facility nodes. The task provides data on the infrastructure networks, and the failed facility nodes, all of which are stored in Global_Data.json. The task is to use the HEC-RAS model to simulate the one-hundred-year rainfall event and identify the failed facility nodes within the network. | The infrastructure networks; the failed facility nodes | Global_Data.json | one_hundred_year_rainfall_event.json | the failed facility nodes for the HECRAS simulations under one-hundred-year rainfall event | failure_node_after_HECRAS_simulations.json | The task is to use the HEC-RAS model to simulate the one-hundred-year rainfall event and identify the failed facility nodes within the network. | 2
I-02 |  |  | Shelby County is a region with water, power, and gas networks. Under a one-hundred-year rainfall event, these infrastructures are assumed to suffer damage, necessitating detailed information on the failed facility nodes resulting from the cascading failures. The task provides data on the infrastructure networks, and the failed facility nodes, all of which are stored in Global_Data.json. The task is to simulate facility cascade failures using the load-capacity model with uniform load redistribution. | The infrastructure networks; the failed facility nodes | Global_Data.json | interdependent_critical_infrastructures_networks.json, failure_node_after_HECRAS_simulations.json, load_distribution.json | the failed facility nodes from the cascade failure simulation based on Load Capacity model with uniform load redistribution | cascade_failure_simulator_based_on_Load_Capacity_model_with_uniform_load_redistribution.json | The task is to simulate facility cascade failures using the load-capacity model with uniform load redistribution. | 5
I-03 |  |  | Shelby County is a region with water, power, and gas networks. Under a one-hundred-year rainfall event, these infrastructures are assumed to suffer damage, necessitating detailed information on the failed facility nodes resulting from the cascading failures. The task provides data on the infrastructure networks, and the failed facility nodes, all of which are stored in Global_Data.json. The task is to simulate facility cascade failures using the load-capacity model with proportional load redistribution. | The infrastructure networks; the failed facility nodes | Global_Data.json | interdependent_critical_infrastructures_networks.json, failure_node_after_HECRAS_simulations.json, load_distribution.json | the failed facility nodes from the cascade failure simulation based on Load Capacity model with proportional load redistribution | cascade_failure_simulator_based_on_Load_Capacity_model_with_proportional_load_redistribution.json | The task is to simulate facility cascade failures using the load-capacity model with proportional load redistribution. | 5
I-04 |  |  | Shelby County is a region with water, power, and gas networks. Under a one-hundred-year rainfall event, these infrastructures are assumed to suffer damage, necessitating detailed information on the failed facility nodes resulting from the cascading failures. The task provides data on the infrastructure networks, and the failed facility nodes, all of which are stored in Global_Data.json. The task is to simulate facility cascade failures using the load-capacity model with nearest neighbour load redistribution. | The infrastructure networks; the failed facility nodes | Global_Data.json | interdependent_critical_infrastructures_networks.json, failure_node_after_HECRAS_simulations.json, load_distribution.json | the failed facility nodes from the cascade failure simulation based on Load Capacity model with nearest_neighbour load redistribution | cascade_failure_simulator_based_on_Load_Capacity_model_with_nearest_neighbour_load_redistribution.json | The task is to simulate facility cascade failures using the load-capacity model with nearest neighbour load redistribution. | 5
I-05 |  |  | Shelby County is a region with water, power, and gas networks. Under a one-hundred-year rainfall event, these infrastructures are assumed to suffer damage, necessitating detailed information on the failed facility nodes resulting from the cascading failures. The task provides data on the infrastructure networks, and the failed facility nodes, all of which are stored in Global_Data.json. The task is to simulate facility cascade failures using a Monte Carlo model. | The infrastructure networks; the failed facility nodes | Global_Data.json | interdependent_critical_infrastructures_networks.json, failure_node_after_HECRAS_simulations.json | the failed facility nodes from the cascade failure simulation based on Monte Carlo model | cascade_failure_simulator_based_on_Monte_Carlo_model.json | The task is to simulate facility cascade failures using a Monte Carlo model. | 5
I-06 |  |  | Shelby County is a region with water, power, and gas networks. Under a one-hundred-year rainfall event, these infrastructures are assumed to suffer damage, necessitating detailed information on the failed facility nodes resulting from the cascading failures. The task provides data on the infrastructure networks, and the failed facility nodes, all of which are stored in Global_Data.json. The task is to simulate facility cascade failures using a Motter Lai model. | The infrastructure networks; the failed facility nodes | Global_Data.json | interdependent_critical_infrastructures_networks.json, failure_node_after_HECRAS_simulations.json | the failed facility nodes from the cascade failure simulation based on Motter Lai model | cascade_failure_simulator_based_on_Motter_Lai_model.json | The task is to simulate facility cascade failures using a Motter Lai model. | 5
A-01 |  | Assessment of infrastructure failures following extreme rainfall | Shelby County is a region with water, power, and gas networks. Under a one-hundred-year rainfall event, these infrastructures are assumed to suffer damage, necessitating an assessment of the affected infrastructure networks. The task provides data on the infrastructure networks, and the failed facility nodes, all of which are stored in Global_Data.json. The task is to conduct a post-disaster assessment of the network based on average path length. | The infrastructure networks; the failed facility nodes | Global_Data.json | interdependent_critical_infrastructures_networks.json, cascade_failure_simulator_based_on_Motter_Lai_model.json | the post disaster assessment based on average path length | post_disaster_assessment_based_on_average_path_length.json | The task is to conduct a post-disaster assessment of the network based on average path length. | 6
A-02 |  |  | Shelby County is a region with water, power, and gas networks. Under a one-hundred-year rainfall event, these infrastructures are assumed to suffer damage, necessitating an assessment of the affected infrastructure networks. The task provides data on the infrastructure networks, and the failed facility nodes, all of which are stored in Global_Data.json. The task is to conduct a post-disaster assessment of the network based on connectivity. | The infrastructure networks; the failed facility nodes | Global_Data.json | interdependent_critical_infrastructures_networks.json, cascade_failure_simulator_based_on_Motter_Lai_model.json | the post disaster assessment based on connectivity | post_disaster_assessment_based_on_connectivity.json | The task is to conduct a post-disaster assessment of the network based on connectivity. | 6
A-03 |  |  | Shelby County is a region with water, power, and gas networks. Under a one-hundred-year rainfall event, these infrastructures are assumed to suffer damage, necessitating an assessment of the affected infrastructure networks. The task provides data on the infrastructure networks, and the failed facility nodes, all of which are stored in Global_Data.json. The task is to conduct a post-disaster assessment of the network based on diameter. | The infrastructure networks; the failed facility nodes | Global_Data.json | interdependent_critical_infrastructures_networks.json, cascade_failure_simulator_based_on_Motter_Lai_model.json | the post disaster assessment based on diameter | post_disaster_assessment_based_on_diameter.json | The task is to conduct a post-disaster assessment of the network based on diameter. | 6
A-04 |  |  | Shelby County is a region with water, power, and gas networks. Under a one-hundred-year rainfall event, these infrastructures are assumed to suffer damage, necessitating an assessment of the affected infrastructure networks. The task provides data on the infrastructure networks, and the failed facility nodes, all of which are stored in Global_Data.json. The task is to conduct a post-disaster assessment of the network based on global network efficiency. | The infrastructure networks; the failed facility nodes | Global_Data.json | interdependent_critical_infrastructures_networks.json, cascade_failure_simulator_based_on_Motter_Lai_model.json | the post disaster assessment based on global network efficiency | post_disaster_assessment_based_on_global_network_efficiency.json | The task is to conduct a post-disaster assessment of the network based on global network efficiency. | 6
A-05 |  |  | Shelby County is a region with water, power, and gas networks. Under a one-hundred-year rainfall event, these infrastructures are assumed to suffer damage, necessitating an assessment of the affected infrastructure networks. The task provides data on the infrastructure networks, and the failed facility nodes, all of which are stored in Global_Data.json. The task is to conduct a post-disaster assessment of the network based on node accessibility. | The infrastructure networks; the failed facility nodes | Global_Data.json | interdependent_critical_infrastructures_networks.json, cascade_failure_simulator_based_on_Motter_Lai_model.json | the post disaster assessment based on node accessibility | post_disaster_assessment_based_on_node_accessibility.json | The task is to conduct a post-disaster assessment of the network based on node accessibility. | 6
A-06 |  |  | Shelby County is a region with water, power, and gas networks. Under a one-hundred-year rainfall event, these infrastructures are assumed to suffer damage, necessitating an assessment of the recovery order for the affected infrastructure. The task provides data on the infrastructure networks, the failed facility nodes, and the service populations, all of which are stored in Global_Data.json. The task is to conduct a during-recovery assessment, based on the area under the cumulative restored population curve, of the recovery order determined using betweenness as the primary optimization objective. | The infrastructure networks; the failed facility nodes; the service populations | Global_Data.json | interdependent_critical_infrastructures_networks.json, population_data.json, recovery_order_determined_based_on_betweenness.json | the during recovery assessment of betweenness based recovery order | during_recovery_assessment_of_betweenness_based_recovery_order.json | The task is to conduct a during-recovery assessment, based on the area under the cumulative restored population curve, of the recovery order determined using betweenness as the primary optimization objective. | 7
A-07 |  |  | Shelby County is a region with water, power, and gas networks. Under a one-hundred-year rainfall event, these infrastructures are assumed to suffer damage, necessitating an assessment of the recovery order for the affected infrastructure. The task provides data on the infrastructure networks, the failed facility nodes, and the service populations, all of which are stored in Global_Data.json. The task is to conduct a during-recovery assessment, based on the area under the cumulative restored population curve, of the recovery order determined using node degree as the primary optimization objective. | The infrastructure networks; the failed facility nodes; the service populations | Global_Data.json | interdependent_critical_infrastructures_networks.json, population_data.json, recovery_order_determined_based_on_node_degree.json | the during recovery assessment of node degree based recovery order | during_recovery_assessment_of_node_degree_based_recovery_order.json | The task is to conduct a during-recovery assessment, based on the area under the cumulative restored population curve, of the recovery order determined using node degree as the primary optimization objective. | 7
A-08 |  |  | Shelby County is a region with water, power, and gas networks. Under a one-hundred-year rainfall event, these infrastructures are assumed to suffer damage, necessitating an assessment of the recovery order for the affected infrastructure. The task provides data on the infrastructure networks, the failed facility nodes, and the service populations, all of which are stored in Global_Data.json. The task is to conduct a during-recovery assessment, based on the area under the cumulative restored population curve, of the recovery order determined using propagation range as the primary optimization objective. | The infrastructure networks; the failed facility nodes; the service populations | Global_Data.json | interdependent_critical_infrastructures_networks.json, population_data.json, recovery_order_determined_based_on_propagation_ranges.json | the during recovery assessment of propagation ranges based recovery order | during_recovery_assessment_of_propagation_ranges_based_recovery_order.json | The task is to conduct a during-recovery assessment, based on the area under the cumulative restored population curve, of the recovery order determined using propagation range as the primary optimization objective. | 7
A-09 |  |  | Shelby County is a region with water, power, and gas networks. Under a one-hundred-year rainfall event, these infrastructures are assumed to suffer damage, necessitating an assessment of the recovery order for the affected infrastructure. The task provides data on the infrastructure networks, the failed facility nodes, and the service populations, all of which are stored in Global_Data.json. The task is to conduct a during-recovery assessment, based on the area under the cumulative restored population curve, of the recovery order determined using an GA with GSCC as the primary optimization objective. | The infrastructure networks; the failed facility nodes; the service populations | Global_Data.json | interdependent_critical_infrastructures_networks.json, population_data.json, recovery_order_determined_based_on_GSCC_by_GA.json | the during recovery assessment of GA derived GSCC based recovery order | during_recovery_assessment_of_GA_derived_GSCC_based_recovery_order.json | The task is to conduct a during-recovery assessment, based on the area under the cumulative restored population curve, of the recovery order determined using an GA with GSCC as the primary optimization objective. | 7
A-10 |  |  | Shelby County is a region with water, power, and gas networks. Under a one-hundred-year rainfall event, these infrastructures are assumed to suffer damage, necessitating an assessment of the recovery order for the affected infrastructure. The task provides data on the infrastructure networks, the failed facility nodes, and the service populations, all of which are stored in Global_Data.json. The task is to conduct a during-recovery assessment, based on the area under the cumulative restored population curve, of the recovery order determined using an SA with GSCC as the primary optimization objective. | The infrastructure networks; the failed facility nodes; the service populations | Global_Data.json | interdependent_critical_infrastructures_networks.json, population_data.json, recovery_order_determined_based_on_GSCC_by_SA.json | the during recovery assessment of SA derived GSCC based recovery order | during_recovery_assessment_of_SA_derived_GSCC_based_recovery_order.json | The task is to conduct a during-recovery assessment, based on the area under the cumulative restored population curve, of the recovery order determined using an SA with GSCC as the primary optimization objective. | 7
A-11 |  |  | Shelby County is a region with water, power, and gas networks. Under a one-hundred-year rainfall event, these infrastructures are assumed to suffer damage, necessitating an assessment of the recovery order for the affected infrastructure. The task provides data on the infrastructure networks, the failed facility nodes, and the service populations, all of which are stored in Global_Data.json. The task is to conduct a during-recovery assessment, based on the area under the cumulative restored population curve, of the recovery order determined using a GA with service population as the primary optimization objective. | The infrastructure networks; the failed facility nodes; the service populations | Global_Data.json | interdependent_critical_infrastructures_networks.json, population_data.json, recovery_order_determined_based_on_population_by_GA.json | the during recovery assessment of GA derived population based recovery order | during_recovery_assessment_of_GA_derived_population_based_recovery_order.json | The task is to conduct a during-recovery assessment, based on the area under the cumulative restored population curve, of the recovery order determined using a GA with service population as the primary optimization objective. | 7
A-12 |  |  | Shelby County is a region with water, power, and gas networks. Under a one-hundred-year rainfall event, these infrastructures are assumed to suffer damage, necessitating an assessment of the recovery order for the affected infrastructure. The task provides data on the infrastructure networks, the failed facility nodes, and the service populations, all of which are stored in Global_Data.json. The task is to conduct a during-recovery assessment, based on the area under the cumulative restored population curve, of the recovery order determined using a SA with service population as the primary optimization objective. | The infrastructure networks; the failed facility nodes; the service populations | Global_Data.json | interdependent_critical_infrastructures_networks.json, population_data.json, recovery_order_determined_based_on_population_by_SA.json | the during recovery assessment of SA derived population based recovery order | during_recovery_assessment_of_SA_derived_population_based_recovery_order.json | The task is to conduct a during-recovery assessment, based on the area under the cumulative restored population curve, of the recovery order determined using a SA with service population as the primary optimization objective. | 7
R-01 |  | Recovery of infrastructure failures following extreme rainfall | Shelby County is a region with water, power, and gas networks. Under a one-hundred-year rainfall event, these infrastructures are assumed to suffer damage, necessitating a planned recovery order. The task provides data on the infrastructure networks, and the failed facility nodes, all of which are stored in Global_Data.json. The task is to determine the recovery order of the network, with betweenness as the primary optimization objective. | The infrastructure networks; the failed facility nodes | Global_Data.json | interdependent_critical_infrastructures_networks.json, cascade_failure_simulator_based_on_Motter_Lai_model.json | the recovery order determined based on betweenness | recovery_order_determined_based_on_betweenness.json | The task is to determine the recovery order of the network, with betweenness as the primary optimization objective. | 6
R-02 |  |  | Shelby County is a region with water, power, and gas networks. Under a one-hundred-year rainfall event, these infrastructures are assumed to suffer damage, necessitating a planned recovery order. The task provides data on the infrastructure networks, and the failed facility nodes, all of which are stored in Global_Data.json. The task is to determine the recovery order of the network, with node degree as the primary optimization objective. | The infrastructure networks; the failed facility nodes | Global_Data.json | interdependent_critical_infrastructures_networks.json, cascade_failure_simulator_based_on_Motter_Lai_model.json | the recovery order determined based on node_degree | recovery_order_determined_based_on_node_degree.json | The task is to determine the recovery order of the network, with node degree as the primary optimization objective. | 6
R-03 |  |  | Shelby County is a region with water, power, and gas networks. Under a one-hundred-year rainfall event, these infrastructures are assumed to suffer damage, necessitating a planned recovery order. The task provides data on the infrastructure networks, and the failed facility nodes, all of which are stored in Global_Data.json. The task is to determine the recovery order of the network, with propagation ranges as the primary optimization objective. | The infrastructure networks; the failed facility nodes | Global_Data.json | interdependent_critical_infrastructures_networks.json, cascade_failure_simulator_based_on_Motter_Lai_model.json | the recovery order determined based on propagation_ranges | recovery_order_determined_based_on_propagation_ranges.json | The task is to determine the recovery order of the network, with propagation ranges as the primary optimization objective. | 6
R-04 |  |  | Shelby County is a region with water, power, and gas networks. Under a one-hundred-year rainfall event, these infrastructures are assumed to suffer damage, necessitating a planned recovery order. The task provides data on the infrastructure networks, and the failed facility nodes, all of which are stored in Global_Data.json. The task is to apply a GA to determine the recovery order of the network, with the GSCC as the primary optimization objective. | The infrastructure networks; the failed facility nodes | Global_Data.json | interdependent_critical_infrastructures_networks.json, cascade_failure_simulator_based_on_Motter_Lai_model.json | the recovery order determined based on GSCC by GA | recovery_order_determined_based_on_GSCC_by_GA.json | The task is to apply a GA to determine the recovery order of the network, with the GSCC as the primary optimization objective. | 6
R-05 |  |  | Shelby County is a region with water, power, and gas networks. Under a one-hundred-year rainfall event, these infrastructures are assumed to suffer damage, necessitating a planned recovery order. The task provides data on the infrastructure networks, and the failed facility nodes, all of which are stored in Global_Data.json. The task is to apply a SA to determine the recovery order of the network, with the GSCC as the primary optimization objective. | The infrastructure networks; the failed facility nodes | Global_Data.json | interdependent_critical_infrastructures_networks.json, cascade_failure_simulator_based_on_Motter_Lai_model.json | the recovery order determined based on GSCC by SA | recovery_order_determined_based_on_GSCC_by_SA.json | The task is to apply a SA to determine the recovery order of the network, with the GSCC as the primary optimization objective. | 6
R-06 |  |  | Shelby County is a region with water, power, and gas networks. Under a one-hundred-year rainfall event, these infrastructures are assumed to suffer damage, necessitating a planned recovery order. The task provides data on the infrastructure networks, the failed facility nodes, and the service populations, all of which are stored in Global_Data.json. The task is to apply a GA to determine the recovery order of the network, with the service population as the primary optimization objective. | The infrastructure networks; the failed facility nodes; the service populations | Global_Data.json | interdependent_critical_infrastructures_networks.json, cascade_failure_simulator_based_on_Motter_Lai_model.json, population_data.json | the recovery order determined based on population by GA | recovery_order_determined_based_on_population_by_GA.json | The task is to apply a GA to determine the recovery order of the network, with the service population as the primary optimization objective. | 6
R-07 |  |  | Shelby County is a region with water, power, and gas networks. Under a one-hundred-year rainfall event, these infrastructures are assumed to suffer damage, necessitating a planned recovery order. The task provides data on the infrastructure networks, the failed facility nodes, and the service populations, all of which are stored in Global_Data.json. The task is to apply a SA to determine the recovery order of the network, with the service population as the primary optimization objective. | The infrastructure networks; the failed facility nodes; the service populations | Global_Data.json | interdependent_critical_infrastructures_networks.json, cascade_failure_simulator_based_on_Motter_Lai_model.json, population_data.json | the recovery order determined based on population by SA | recovery_order_determined_based_on_population_by_SA.json | The task is to apply a SA to determine the recovery order of the network, with the service population as the primary optimization objective. | 6
R-08 |  |  | Shelby County is a region with water, power, and gas networks. Under a one-hundred-year rainfall event, these infrastructures are assumed to suffer damage, necessitating a recovery plan. The task provides data on the infrastructure networks, the failed facility nodes, the service populations, and the required resources, all of which are stored in Global_Data.json. The task is to apply a GA to develop the recovery plan of the network, with the WCC as the primary optimization objective. | The infrastructure networks; the failed facility nodes; the service populations; the required resources | Global_Data.json | resource_constrained_interdependent_critical_infrastructures_networks.json, resource_constraints_per_day.json, population_data.json, cascade_failure_simulator_based_on_Motter_Lai_model.json | the recovery plan determined based on WCC by GA | recovery_plan_determined_based_on_WCC_by_GA.json | The task is to apply a GA to develop the recovery plan of the network, with the WCC as the primary optimization objective. | 6
R-09 |  |  | Shelby County is a region with water, power, and gas networks. Under a one-hundred-year rainfall event, these infrastructures are assumed to suffer damage, necessitating a recovery plan. The task provides data on the infrastructure networks, the failed facility nodes, the service populations, and the required resources, all of which are stored in Global_Data.json. The task is to apply a GA to develop the recovery plan of the network, with the service population as the primary optimization objective. | The infrastructure networks; the failed facility nodes; the service populations; the required resources | Global_Data.json | resource_constrained_interdependent_critical_infrastructures_networks.json, resource_constraints_per_day.json, population_data.json, cascade_failure_simulator_based_on_Motter_Lai_model.json | the recovery plan determined based on population by GA | recovery_plan_determined_based_on_population_by_GA.json | The task is to apply a GA to develop the recovery plan of the network, with the service population as the primary optimization objective. | 6
R-10 |  |  | Shelby County is a region with water, power, and gas networks. Under a one-hundred-year rainfall event, these infrastructures are assumed to suffer damage, necessitating a recovery plan. The task provides data on the infrastructure networks, the failed facility nodes, and the required resources, all of which are stored in Global_Data.json. The task is to develop the recovery plan of the network, with clustering coefficient as the primary optimization objective. | The infrastructure networks; the failed facility nodes; the required resources | Global_Data.json | resource_constrained_interdependent_critical_infrastructures_networks.json, resource_constraints_per_day.json, cascade_failure_simulator_based_on_Motter_Lai_model.json | the recovery plan determined based on clustering coefficient | recovery_plan_determined_based_on_clustering_coefficient.json | The task is to develop the recovery plan of the network, with clustering coefficient as the primary optimization objective. | 6
R-11 |  |  | Shelby County is a region with water, power, and gas networks. Under a one-hundred-year rainfall event, these infrastructures are assumed to suffer damage, necessitating a recovery plan. The task provides data on the infrastructure networks, the failed facility nodes, the service populations, and the required resources, all of which are stored in Global_Data.json. The task is to apply ILP to develop the recovery plan of the network under resource constraints. | The infrastructure networks; the failed facility nodes; the service populations; the required resources | Global_Data.json | resource_constrained_interdependent_critical_infrastructures_networks.json, population_data.json, cascade_failure_simulator_based_on_Motter_Lai_model.json | the recovery plan determined under resource constraints | recovery_plan_determined_under_resource_constraints.json | The task is to apply ILP to develop the recovery plan of the network under resource constraints. | 6
R-12 |  |  | Shelby County is a region with water, power, and gas networks. Under a one-hundred-year rainfall event, these infrastructures are assumed to suffer damage, necessitating a recovery plan. The task provides data on the infrastructure networks, the failed facility nodes, the service populations, and the required resources, all of which are stored in Global_Data.json. The task is to apply ILP to develop the recovery plan of the network under cost constraints. | The infrastructure networks; the failed facility nodes; the service populations; the required resources | Global_Data.json | resource_constrained_interdependent_critical_infrastructures_networks.json, population_data.json, cascade_failure_simulator_based_on_Motter_Lai_model.json | the recovery plan determined under cost constraints | recovery_plan_determined_under_cost_constraints.json | The task is to apply ILP to develop the recovery plan of the network under cost constraints. | 6